## m-file CAN Input
| MsgName | SignalName in m-file | SignalName In NEw CAN-matrix | Comment | Type | Default value | Min | Max | Units |  | Matlab Signal Name | type | Initial Value | Range |  | Unit |  | Comment
| ACU_01 | CrashEveDetd | ACU_CrashEventDetect_Stat | [] | uint8 | 0 | 0 | 1 | - | [] | 'CrashEveDetd', | 'uint8', | 0, | [0, 1], |  | -, |  | '-';
| ACU_01 | SeatBeltStatus | FrontBuckleDriver_L | Indicates belt status & Buckle status Bit 0: 0 = Belt status: unbelted Bit 0: 1 = Belt status: belted Bit 1: 0 = Buckle status: normal operation Bit 1: 1 = Buckle status: faulty | uint8 | 0 | 0 | 3 | - | [] | 'SeatBeltStatus', | 'uint8', | 0, | [0, 3], |  | -, |  | ' Indicates belt status & Buckle statusBit 0: 0 = Belt status: unbeltedBit 0: 1 = Belt status: beltedBit 1: 0 = Buckle status: normal operationBit 1: 1 = Buckle status: faulty ';
%BCM_CLIMATIC_DATA
| BCM_CLIMATIC_DATA | RainDetd | RainDetected | [] | uint8 | 0 | 0 | 1 | - | [] | 'RainDetd', | 'uint8', | 0, | [0, 1], |  | -, |  | '-';
| BCM_CLIMATIC_DATA | RainDens | RainDensity | Indicates the density of rainstatus: 0x0 = Low Density 0x1 = High Density | uint8 | 0 | 0 | 1 | - | [] | 'RainDens', | 'uint8', | 0, | [0, 1], |  | -, |  | ' Indicates the density of rainstatus:0x0 = Low Density0x1 = High Density ';
| BCM_CLIMATIC_DATA | WindscreenHum | WindshieldHumidity | [] | single | 0 | 0 | 127.5 | % | [] | 'WindscreenHum', | 'single', | 0, | [0, 127.5], |  | %, |  | '-';
| BCM_CLIMATIC_DATA | WindscreenTemp | WindshieldTemp | [] | single | 0 | -40 | 87.5 | degC | [] | 'WindscreenTemp', | 'single', | 0, | [-40, 87.5], |  | degC, |  | '-';
| BCM_CLIMATIC_DATA | WindscreenHeat | FrontWindowHeating_Status | [] | uint8 | 0 | 0 | 1 | - | [] | 'WindscreenHeat', | 'uint8', | 0, | [0, 1], |  | -, |  | '-';
| BCM_CLIMATIC_DATA | SolarSnsrRiVal | SolarSensRightVal | [] | single | 0 | 0 | 1024.01625 | W/qm |  | %BCM_EXT_LGT
| BCM_CLIMATIC_DATA | SolarSnsrLeVal | SolarSensLeftVal | [] | single | 0 | 0 | 1024.01626 | W/qm | [] | 'TurnLeftSt', | 'uint8', | 0, | [0, 1], |  | -, |  | '-';
| BCM_CLIMATIC_DATA | WiprSt | BCM_Wiper_Stat | Wiper status Indicates the wiper status | uint8 | 0 | 0 | 1 | - | [] | 'TurnRightSt', | 'uint8', | 0, | [0, 1], |  | -, |  | '-';
[10 empty] | [] | 'HighBeamReq', | 'uint8', | 0, | [0, 3], |  | -, |  | ' 0-Off 1-Manual 2-Auto 3-BOOST ';
| BCM_EXT_LGT | TurnLeftSt | BCM_TurnIndL_Req | [] | uint8 | 0 | 0 | 1 | - | [] | 'MliaStartReq', | 'uint8', | 0, | [0, 1], |  | -, |  | ' Req to DAS 0-not MLIA 1-Req to Start Nueral network MLIA ';
| BCM_EXT_LGT | TurnRightSt | BCM_TurnIndR_Req | [] | uint8 | 0 | 0 | 1 | - | [] | 'TargetLvlALS', | 'uint8', | 0, | [0, 255], |  | -, |  | ' Target level of Autocorrect (in parrots :-D ) ';
| BCM_EXT_LGT | HighBeamReq | BCM_HighBeam_Req | 0-Off 1-Manual 2-Auto 3-BOOST | uint8 | 0 | 0 | 3 | - | [] | 'ProjAnimationStat', | 'uint8', | 0, | [0, 2], |  | -, |  | ' Conditions for possibility an activation a project animation on the road: 0-func not avail, 1-func avail, 2-failure ';
| BCM_EXT_LGT | MliaStartReq | BCM_MLIA_Start_Req | Req to DAS 0-not MLIA 1-Req to Start Nueral network MLIA | uint8 | 0 | 0 | 1 | - |  | %BCM_IC_Info_Msg
| BCM_EXT_LGT | TargetLvlALS | BCM_TargetLvlALS_Req | Target level of Autocorrect (in parrots :-D ) | uint8 | 0 | 0 | 255 | - | [] | 'WashFluidLvl', | 'uint8', | 0, | [0, 1], |  | -, |  | ' Washer Fluid Level 0- normal 1-Washer Fluid Level ';
| BCM_EXT_LGT | ProjAnimationStat | BCM_Proj_Start_Req | Conditions for possibility an activation a project animation on the road: 0-func not avail, 1-func avail, 2-failure | uint8 | 0 | 0 | 2 | - |  | %BCM_Lock_CTR
[10 empty] | [] | 'LookSt', | 'uint8', | 0, | [0, 1], |  | -, |  | ' Status of lock car ';
| BCM_IC_Info_Msg | WashFluidLvl | BCM_WasherFluidLevel | Washer Fluid Level 0- normal 1-Washer Fluid Level | uint8 | 0 | 0 | 1 | - |  | %BCM_VEH_STATE
[10 empty] | [] | 'VehBody', | 'uint8', | 0, | [0, 15], |  | -, |  | ' 0 - Not set, 1 - Sedan, 2 - Limo, 3 - MPV, 4 - SUV, 5 - Cabrio, 6 - Sedan long ';
| BCM_Lock_CTR | LookSt | VehicleLockState | Status of lock car | uint8 | 0 | 0 | 1 | - | [] | 'IgnSt', | 'uint8', | 0, | [0, 1], |  | -, |  | '-';
[10 empty] | [] | 'VehicleMode', | 'uint8', | 0, | [0, 15], |  | -, |  | ' 0-sleep 1-preheat 2-standby 3-ignition 4-drive 5-service 6-remote ';
| BCM_RLS_Stat | LightSwReason_Val | RLS_LightSwReason_Val | This signal indicates which ambient conditions have been detected by the running light sensor | uint8 | 0 | 0 | 6 | -
| BCM_RLS_Stat | LightAmbient_Val | RLS_LightAmbient_Val | RAW value of ambient light from light sensor | single | 0 | 0 | 25500 | lx
| BCM_RLS_Stat | LightFront_Val | RLS_LightFront_Val | RAW value of front light from light sensor | single | 0 | 0 | 12750 | lx
| BCM_VEH_STATE | VehBody | BCM_VehicleBody_Stat | 0 - Not set, 1 - Sedan, 2 - Limo, 3 - MPV, 4 - SUV, 5 - Cabrio, 6 - Sedan long | uint8 | 0 | 0 | 15 | - | [] | 'SensTermSt', | 'uint8', | 0, | [0, 1], |  | -, |  | ' Terminal to power ADASCAN ';
| BCM_VEH_STATE | IgnSt | BCM_T15_Stat | [] | uint8 | 0 | 0 | 1 | - |  |  |  |  | [0, 1], |  |  |  | ' 0 - Normal, 1 - Armored for Perc ';
| BCM_VEH_STATE | VehicleMode | BCM_VehicleMode_Stat | 0-sleep 1-preheat 2-standby 3-ignition 4-drive 5-service 6-remote | uint8 | 0 | 0 | 15 | - |  | %BCM_Veh_State2
| BCM_VEH_STATE | SensTermSt | BCM_ADASTerm_Stat | Terminal to power ADASCAN | uint8 | 0 | 0 | 1 | - | [] | 'LdwBt', | 'uint8', | 0, | [0, 1], |  | -, |  | ' LDW_Button 0-no pressed 1-pressed ';
| BCM_VEH_STATE | VehicleType | BCM_VehicleType_Stat | 0 - Normal, 1 - Armored for Perc | uint8 | 0 | 0 | 1 | - | [] | 'LccBt', | 'uint8', | 0, | [0, 1], |  | -, |  | ' LCC_Button 0-no pressed 1-pressed ';
| BCM_Veh_State2 | LdwBt | BCM_LdwBtn_Stat | LDW_Button 0-no pressed 1-pressed | uint8 | 0 | 0 | 1 | - | [] | 'AmbTemp', | 'single', | 0, | [-50, 75], |  | -, |  | ' Ambient temperature for inform an user ';
| BCM_Veh_State2 | LccBt | BCM_LccBtn_Stat | LCC_Button 0-no pressed 1-pressed | uint8 | 0 | 0 | 1 | - |  | %CCU_Stat1
| BCM_Veh_State2 | AdasSensCleanSt | BCM_AdasSensClear_Stat | Clean status of front Sensor | uint8 | 0 | 0 | 1 | - | [] | 'FanSpeed', | 'uint8', | 0, | [0, 7], |  | -, |  | ' Indicates the speed of fan: 0x0 = Low Density 0x1 = High Density ';
| BCM_Veh_State2 | AmbTemp | BCM_AmbientTempHMI | Ambient temperature for inform an user | single | 20 | -50 | 75 | - |  | %DMFL_Msg1
[10 empty] | [] | 'DoorFrontLeftSt', | 'uint8', | 0, | [0, 1], |  | -, |  | ' Door state signal 0x0 - Door open 0x1 - Door close ';
| CCU_Stat1 | FanSpeed | CCU_BlowerSpeedFL_Stat | Indicates the speed of fan: 0x0 = Low Density 0x1 = High Density | uint8 | 0 | 0 | 7 | - | [] | 'DoorFrontLeftHandleReq', | 'uint8', | 0, | [0, 1], |  | -, |  | ' State of FL door internal handle: engaged or not ';
%DMFR_Msg1
| DMFL_Msg1 | DoorFrontLeftSt | DMFL_DoorAjarState | Door state signal 0x0 - Door open 0x1 - Door close | uint8 | 1 | 0 | 1 | - | [] | 'DoorRearRightSt', | 'uint8', | 0, | [0, 1], |  | -, |  | ' Door state signal 0x0 - Door open 0x1 - Door close ';
| DMFL_Msg1 | DoorFrontLeftHandleReq | DMFL_IntDoorHandle_Req | State of FL door internal handle: engaged or not | uint8 | 0 | 0 | 1 | - | [] | 'DoorFrontRightHandleReq', | 'uint8', | 0, | [0, 1], |  | -, |  | ' State of FR door internal handle: engaged or not ';
%DMRL_Msg1
| DMFR_Msg1 | DoorFrontRightSt | DMFR_DoorAjarState | Door state signal 0x0 - Door open 0x1 - Door close | uint8 | 1 | 0 | 1 | - | [] | 'DoorFrontRightSt', | 'uint8', | 0, | [0, 1], |  | -, |  | ' Door state signal 0x0 - Door open 0x1 - Door close ';
| DMFR_Msg1 | DoorFrontRightHandleReq | DMFR_IntDoorHandle_Req | State of FR door internal handle: engaged or not | uint8 | 0 | 0 | 1 | - | [] | 'DoorRearLeftHandleReq', | 'uint8', | 0, | [0, 1], |  | -, |  | ' State of RL door internal handle: engaged or not ';
%DMRR_Msg1
| DMRL_Msg1 | DoorRearLeftSt | DMRL_DoorAjarState | Door state signal 0x0 - Door open 0x1 - Door close | uint8 | 1 | 0 | 1 | - | [] | 'DoorRearLeftSt', | 'uint8', | 0, | [0, 1], |  | -, |  | ' Door state signal 0x0 - Door open 0x1 - Door close ';
| DMRL_Msg1 | DoorRearLeftHandleReq | DMRL_IntDoorHandle_Req | State of RL door internal handle: engaged or not | uint8 | 0 | 0 | 1 | - | [] | 'DoorRearRightHandleReq', | 'uint8', | 0, | [0, 1], |  | -, |  | ' State of RR door internal handle: engaged or not ';
%BCM_DMS_01
| DMRR_Msg1 | DoorRearRightSt | DMRR_DoorAjarState | Door state signal 0x0 - Door open 0x1 - Door close | uint8 | 1 | 0 | 1 | - | [] | 'DriveOperMode', | 'uint8', | 0, | [0, 15], |  | -, |  | ' This signal provide information about selected driving mode ';
| DMRR_Msg1 | DoorRearRightHandleReq | DMRR_IntDoorHandle_Req | State of RR door internal handle: engaged or not | uint8 | 0 | 0 | 1 | - |  | %EMS_14
[10 empty] | [] | 'TrqClutch', | 'single', | 0, | [-30000, 30000], |  | -, |  | ' Torque at the clutch ';
| BCM_DMS_01 | DriveOperMode | DrivingMode_Sig | This signal provide information about selected driving mode | uint8 | 0 | 0 | 15 | - |  | %EMS_3
[10 empty] | [] | 'KickDownSt', | 'uint8', | 0, | [0, 3], |  | -, |  | ' Kick Down. This signal can be sent from EMS or VCU ';
| EMS_14 | TrqClutch | EMS_MotClutch_Val | Torque at the clutch | single | 0 | -30000 | 30000 | - | [] | 'AccelPedalPos', | 'single', | 0, | [0, 99.45], |  | %, |  | ' Acceleration pedal position. This signal can be sent from EMS or VCU ';
| EMS_14 | DragTrq | EMS_MotDrag_Val |  | single | 0 |  |  |  |  | %
%EMS_4
| EMS_3 | KickDownSt | EMS_stKickDown | Kick Down. This signal can be sent from EMS or VCU | uint8 | 0 | 0 | 3 | - | [] | 'EngineSpeed', | 'single', | 0, | [0, 16383.7], |  | rpm, |  | ' Internal combustion engine: Engine speed ';
| EMS_3 | AccelPedalPos | EMS_ratAccPed_Val | Acceleration pedal position. This signal can be sent from EMS or VCU | single | 0 | 0 | 99.45 | % |  | %EPB_Status
| EMS_3 | DriverTorqueDmd | EMS_tqDriverTorqueDmd |  | single
[10 empty] | [] | 'DynamicEmergActive', | 'uint8', | 0, | [0, 1], |  | -, |  | ' Emergency braking from EPB button when speed > 7km/h:$0= Not Enabled$1= EnabledESP requests this signal to be certified ASIL C ';
| EMS_4 | EngineSpeed | EMS_nICEngineSpeed1 | Internal combustion engine: Engine speed | single | 0 | 0 | 16383.75 | rpm | [] | 'EpbSt', | 'uint8', | 0, | [0, 7], |  | -, |  | ' EPB current status$0 = Not Initialized$1 = Released$2 = Engaged$3 = Release Under Progress$4 = Engagement Under Progress$5 = Reserved ';
%ESC_02
| EPB_Status | DynamicEmergActive | EPB_DynamicEmergencyApply_Stat | Emergency braking from EPB button when speed > 7km/h: $0= Not Enabled $1= Enabled ESP requests this signal to be certified ASIL C | uint8 | 0 | 0 | 1 | - | [] | 'WheelSpdFrontLeft', | 'single', | 0, | [0, 655.34], |  | km/h, |  | ' Wheel speed of front left wheel ';
| EPB_Status | EpbSt | EPB_CurrParkBrake_Stat | EPB current status $0 = Not Initialized $1 = Released $2 = Engaged $3 = Release Under Progress $4 = Engagement Under Progress $5 = Reserved | uint8 | 1 | 0 | 7 | - | [] | 'WheelSpdFrontRight', | 'single', | 0, | [0, 655.34], |  | km/h, |  | ' Wheel speed of front right wheel ';
[10 empty] | [] | 'WheelDirectionFL', | 'uint8', | 0, | [0, 3], |  | -, |  | ' Direction/stillstand info for front left wheel ';
| ESC_02 | WheelSpdFrontLeft | ESC_WheelSpeed_FL | Wheel speed of front left wheel | single | 0 | 0 | 655.34 | km/h | [] | 'WheelDirectionFR', | 'uint8', | 0, | [0, 3], |  | -, |  | ' Direction/stillstand info for front right wheel ';
| ESC_02 | WheelSpdFrontRight | ESC_WheelSpeed_FR | Wheel speed of front right wheel | single | 0 | 0 | 655.34 | km/h | [8 empty] | ' Indicates if the signal WheelSpeed_FL has valid value for Perc ';
| ESC_02 | WheelDirectionFL | ESC_WheelDirectionInfo_FL | Direction/stillstand info for front left wheel | uint8 | 0 | 0 | 3 | - | [8 empty] | ' Indicates if the signal WheelSpeed_FR has valid value for Perc ';
| ESC_02 | WheelDirectionFR | ESC_WheelDirectionInfo_FR | Direction/stillstand info for front right wheel | uint8 | 0 | 0 | 3 | - |  | %ESC_03
| ESC_02 | WheelSpeedValueErrorFL | ESC_WheelSpeed_ValueError_FL | Indicates if the signal WheelSpeed_FL has valid value for Perc | uint8 | 0 | 0 | 1 | - | [] | 'WheelSpdRearLeft', | 'single', | 0, | [0, 655.34], |  | km/h, |  | ' Wheel speed of rear left wheel ';
| ESC_02 | WheelSpeedValueErrorFR | ESC_WheelSpeed_ValueError_FR | Indicates if the signal WheelSpeed_FR has valid value for Perc | uint8 | 0 | 0 | 1 | - | [] | 'WheelSpdRearRight', | 'single', | 0, | [0, 655.35], |  | km/h, |  | ' Wheel speed of rear right wheel ';
' Indicates if the signal WheelSpeed_RL has valid value for Perc ';
| ESC_03 | WheelSpdRearLeft | ESC_WheelSpeed_RL | Wheel speed of rear left wheel | single | 0 | 0 | 655.34 | km/h
| ESC_03 | WheelSpdRearRight | ESC_WheelSpeed_RR | Wheel speed of rear right wheel | single | 0 | 0 | 655.35 | km/h |  | %ESC_04
| ESC_03 | WheelSpeedValueErrorRL | ESC_WheelSpeed_ValueError_RL | Indicates if the signal WheelSpeed_RL has valid value for Perc | uint8 | 0 | 0 | 1 | - | [] | 'AbsActive', | 'uint8', | 0, | [0, 1], |  | -, |  | ' Indicates activity of ABS control ';
| ESC_03 | WheelSpeedValueErrorRR | ESC_WheelSpeed_ValueError_RR | Indicates if the signal WheelSpeed_RR has valid value for Perc | uint8 | 0 | 0 | 1 | - | [] | 'TcsActive', | 'uint8', | 0, | [0, 1], |  | -, |  | ' Indicates activity of TCS control ';
[10 empty] | [] | 'BlsActive', | 'uint8', | 0, | [0, 1], |  | -, |  | ' Brake Light Switch. Indicates brake pedal pressing status (derived from brake light switch and brake switch) ';
| ESC_04 | AbsActive | ESC_CtlActiveAbs | Indicates activity of ABS control | uint8 | 0 | 0 | 1 | - | [] | 'BlaActive', | 'uint8', | 0, | [0, 1], |  | -, |  | ' Brake Light Activation. Indicates braking via driver or via other functions. ';
| ESC_04 | TcsActive | ESC_CtlActiveTcs | Indicates activity of TCS control | uint8 | 0 | 0 | 1 | - | [] | 'HdcActive', | 'uint8', | 0, | [0, 1], |  | -, |  | ' HDC controller activity indication ';
| ESC_04 | BlsActive | ESC_Bls_Out | Brake Light Switch. Indicates brake pedal pressing status (derived from brake light switch and brake switch) | uint8 | 0 | 0 | 1 | - | [] | 'VdcActive', | 'uint8', | 0, | [0, 1], |  | -, |  | ' Indicates activity of VDC control (VDC= ESP function to stabilize the vehicle; not the differential function) ';
| ESC_04 | BlaActive | ESC_Bla | Brake Light Activation. Indicates braking via driver or via other functions. | uint8 | 0 | 0 | 1 | - | [] | 'VehicleSpd', | 'single', | 0, | [0, 655.34], |  | km/h, |  | ' calculated vehicle speed value ';
| ESC_04 | HdcActive | ESC_HDC_Activated | HDC controller activity indication | uint8 | 0 | 0 | 1 | - |  | 'VehicleSpdValueError', | [6 empty] | ' Indicates if the signal vehicleSpeed has valid value for Perc ';
| ESC_04 | VdcActive | ESC_CtlActiveVdc | Indicates activity of VDC control (VDC= ESP function to stabilize the vehicle; not the differential function) | uint8 | 0 | 0 | 1 | - | [] | 'EbdActive', | 'uint8', | 0, | [0, 1], |  | -, |  | ' Indicates activity of EBD control ';
| ESC_04 | VehicleSpd | ESC_VehicleSpeed | calculated vehicle speed value | single | 0 | 0 | 655.34 | km/h |  | %ESC_06
| ESC_04 | VehicleSpdValueError | ESC_VehicleSpeed_ValueError | Indicates if the signal vehicleSpeed has valid value for Perc | uint8 | 0 | 0 | 1 | - | [] | 'WheelBrakePressureFrontRight', | 'single', | 0, | [0, 425], |  | bar, |  | ' Estimated brake pressure at front right wheel0x7FFF = fault value ';
| ESC_04 | EbdActive | ESC_CtlActiveEbd | Indicates activity of EBD control | uint8 | 0 | 0 | 1 | - | [] | 'WheelBrakePressureFrontLeft', | 'single', | 0, | [0, 425], |  | bar, |  | ' Estimated brake pressure at front left wheel0x7FFF = fault value ';
%ESC_07
| ESC_06 | WheelBrakePressureFrontRight | ESC_pWheelFR_Val | Estimated brake pressure at front right wheel 0x7FFF = fault value | single | 0 | 0 | 425 | bar | [] | 'WheelBrakePressureRearLeft', | 'single', | 0, | [0, 425], |  | bar, |  | ' Estimated brake pressure at rear left wheel0x7FFF = fault value ';
| ESC_06 | WheelBrakePressureFrontLeft | ESC_pWheelFL_Val | Estimated brake pressure at front left wheel 0x7FFF = fault value | single | 0 | 0 | 425 | bar | [] | 'WheelBrakePressureRearRight', | 'single', | 0, | [0, 425], |  | bar, |  | ' Estimated brake pressure at rear right wheel0x7FFF = fault value ';
%ESC_09
| ESC_07 | WheelBrakePressureRearLeft | ESC_pWheelRL_Val | Estimated brake pressure at rear left wheel 0x7FFF = fault value | single | 0 | 0 | 425 | bar | [] | 'McBrakePressure', | 'single', | 0, | [0, 409.5], |  | bar, |  | ' Brake pressure (estimated/measured) in the master cylinder0xFFF = Error ';
| ESC_07 | WheelBrakePressureRearRight | ESC_pWheelRR_Val | Estimated brake pressure at rear right wheel 0x7FFF = fault value | single | 0 | 0 | 425 | bar |  | %ESC_10
[10 empty] | [] | 'CddSkiddingDetd', | 'uint8', | 0, | [0, 1], |  | -, |  | ' Indicates CDD skidding $0 = No Skidding$1 = Skidding Detected ';
| ESC_09 | McBrakePressure | ESC_BrakePressureMC_Val | Brake pressure (estimated/measured) in the master cylinder 0xFFF = Error | single | 0 | 0 | 409.5 | bar | [] | 'CddTempSwitchOff', | 'uint8', | 0, | [0, 1], |  | -, |  | ' Indicates cdd switched off due to brake temperature $0 = CDD OFF due to Brake Temperature ';
[10 empty] | [] | 'CddAvl', | 'uint8', | 0, | [0, 1], |  | -, |  | ' Indicates CDD control available$0 = Not Available$1 = Available ';
| ESC_10 | CddSkiddingDetd | CddSkiddingDetected | Indicates CDD skidding $0 = No Skidding $1 = Skidding Detected | uint8 | 0 | 0 | 1 | - | [] | 'CddActv', | 'uint8', | 0, | [0, 1], |  | -, |  | ' Indicates cdd control active (Controlled Deceleration for Driver Assistant Systems)$0 = Inactive$1 = Active ';
| ESC_10 | CddTempSwitchOff | CddTempOff | Indicates cdd switched off due to brake temperature $0 = CDD OFF due to Brake Temperature | uint8 | 0 | 0 | 1 | - | [] | 'AebAvl', | 'uint8', | 0, | [0, 1], |  | -, |  | ' Indicates AEB control availability$0 = Not Available$1 = Available ';
| ESC_10 | CddAvl | CddAvailable | Indicates CDD control available $0 = Not Available $1 = Available | uint8 | 0 | 0 | 1 | - | [] | 'CddStandstillSt', | 'uint8', | 0, | [0, 1], |  | -, |  | ' Vehicle hold actively on standstill by CDD$0 = Standstill by CDD OFF$1 = Standstill by CDD ON ';
| ESC_10 | CddActv | CddActive | Indicates cdd control active (Controlled Deceleration for Driver Assistant Systems) $0 = Inactive $1 = Active | uint8 | 0 | 0 | 1 | - |  | %ESC_YRS_01
| ESC_10 | AebAvl | AebAvailable | Indicates AEB control availability $0 = Not Available $1 = Available | uint8 | 0 | 0 | 1 | - | [] | 'LateralAccel', | 'single', | 0, | [ -4.1745, 4.17465], |  | g, |  | ' Lateral Acceleration signal routed through ESP. Signal limited by SW to -/+1.8 g ';
| ESC_10 | CddStandstillSt | CddVehicleStandstill | Vehicle hold actively on standstill by CDD $0 = Standstill by CDD OFF $1 = Standstill by CDD ON | uint8 | 0 | 0 | 1 | - |  | 'AYStat', | [6 empty] | ' Qualifier for lateral acceleration export signal for Perc ';
[10 empty] | [] | 'YawRate', | 'single', | 0, | [ -163.84, 163.83], |  | deg/s, |  | ' Yaw rate signal routed through ESP. Signal limited by SW to +/-100 degree per sec. A positive value is clockwise (to right). The negative value is counterclockwise (to left) ';
| ESC_YRS_01 | LateralAccel | ESC_AY_Val | Lateral Acceleration signal routed through ESP. Signal limited by SW to -/+1.8 g | single | 0 | -4.1745 | 4.174659 | g | [] | 'YawRateValidSts', | 'uint8', | 0, | [0, 1], |  | -, |  | ' Qualifier for yaw rate export signal xx00 Signal in specification xx01 Sensor not available ';
| ESC_YRS_01 | AYStat | ESC_AY_Stat | Qualifier for lateral acceleration export signal for Perc | uint8 | 0 | 0 | 15 | - |  | %ESC_YRS_02
| ESC_YRS_01 | YawRate | ESC_PSIP1_Val | Yaw rate signal routed through ESP. Signal limited by SW to +/-100 degree per sec. A positive value is clockwise (to right). The negative value is counterclockwise (to left) | single | 0 | -163.84 | 163.83 | deg/s | [] | 'LongAccel', | 'single', | 0, | [ -4.1745, 4.1745], |  | g, |  | ' Longitudinal acceleration signal routed by ESP ';
| ESC_YRS_01 | YawRateValidSts | ESC_PSIP1_Stat | Qualifier for yaw rate export signal xx00 Signal in specification xx01 Sensor not available | uint8 | 0 | 0 | 1 | -
%IC_DMS
| ESC_YRS_02 | LongAccel | ESC_AX | Longitudinal acceleration signal routed by ESP | single | 0 | -4.1745 | 4.1745 | g | [] | 'DmsFatiqueLvl', | 'uint8', | 0, | [0, 3], |  | -, |  | ' Level of fatigues 0x0: Awake; 0x1: Questionable; 0x2: Drowsy; 0x3: Sleep. ';
| ESC_YRS_02 | AXStat | ESC_AX_Stat | Qualifier for longitudinal acceleration export signal for Perc | uint8 | 0 | 0 | 15 | - | [] | 'DmsDistractLvl', | 'uint8', | 0, | [0, 2], |  | -, |  | ' Level of distractions 0x0: No Risk; 0x1: Medium Risk; 0x2: High Risk. ';
[10 empty] | [] | 'DmsCentrWindArea', | 'uint8', | 0, | [0, 2], |  | -, |  | ' Gaze windshield central area 0x0: No Risk; 0x1: Medium Risk; 0x2: High Risk. ';
| IC_DMS | DmsFatiqueLvl | IC_LvlFatigues_Stat | Level of fatigues 0x0: Awake; 0x1: Questionable; 0x2: Drowsy; 0x3: Sleep. | uint8 | 0 | 0 | 3 | - | [] | 'DmsLeftWindArea', | 'uint8', | 0, | [0, 2], |  | -, |  | ' Gaze windshield left area 0x0: No Risk; 0x1: Medium Risk; 0x2: High Risk. ';
| IC_DMS | DmsDistractLvl | IC_LvlDistractions_Stat | Level of distractions 0x0: No Risk; 0x1: Medium Risk; 0x2: High Risk. | uint8 | 0 | 0 | 2 | - | [] | 'DmsRightWindArea', | 'uint8', | 0, | [0, 2], |  | -, |  | ' Gaze windshield right area 0x0: No Risk; 0x1: Medium Risk; 0x2: High Risk. ';
| IC_DMS | DmsCentrWindArea | IC_GazeWindshieldCentral_Stat | Gaze windshield central area 0x0: No Risk; 0x1: Medium Risk; 0x2: High Risk. | uint8 | 0 | 0 | 2 | - | [] | 'DmsRearMirrArea', | 'uint8', | 0, | [0, 2], |  | -, |  | ' Gaze rear view mirror area 0x0: No Risk; 0x1: Medium Risk; 0x2: High Risk. ';
| IC_DMS | DmsLeftWindArea | IC_GazeWindshieldLeft_Stat | Gaze windshield left area 0x0: No Risk; 0x1: Medium Risk; 0x2: High Risk. | uint8 | 0 | 0 | 2 | - | [] | 'DmsLeftMirrArea', | 'uint8', | 0, | [0, 2], |  | -, |  | ' Gaze left side view mirror area 0x0: No Risk; 0x1: Medium Risk; 0x2: High Risk. ';
| IC_DMS | DmsRightWindArea | IC_GazeWindshieldRight_Stat | Gaze windshield right area 0x0: No Risk; 0x1: Medium Risk; 0x2: High Risk. | uint8 | 0 | 0 | 2 | - | [] | 'DmsRightMirrArea', | 'uint8', | 0, | [0, 2], |  | -, |  | ' Gaze right side view mirror area 0x0: No Risk; 0x1: Medium Risk; 0x2: High Risk. ';
| IC_DMS | DmsRearMirrArea | IC_GazeRearViewMirror_Stat | Gaze rear view mirror area 0x0: No Risk; 0x1: Medium Risk; 0x2: High Risk. | uint8 | 0 | 0 | 2 | - | [] | 'DmsCillArea', | 'uint8', | 0, | [0, 2], |  | -, |  | ' Gaze ceiling area 0x0: No Risk; 0x1: Medium Risk; 0x2: High Risk. ';
| IC_DMS | DmsLeftMirrArea | IC_GazeLeftSideViewMirror_Stat | Gaze left side view mirror area 0x0: No Risk; 0x1: Medium Risk; 0x2: High Risk. | uint8 | 0 | 0 | 2 | - | [] | 'DmsDashArea', | 'uint8', | 0, | [0, 2], |  | -, |  | ' Gaze dashboard area 0x0: No Risk; 0x1: Medium Risk; 0x2: High Risk. ';
| IC_DMS | DmsRightMirrArea | IC_GazeRightSideViewMirror_Stat | Gaze right side view mirror area 0x0: No Risk; 0x1: Medium Risk; 0x2: High Risk. | uint8 | 0 | 0 | 2 | - | [] | 'DmsMediaArea', | 'uint8', | 0, | [0, 2], |  | -, |  | ' Gaze media area 0x0: No Risk; 0x1: Medium Risk; 0x2: High Risk. ';
| IC_DMS | DmsCillArea | IC_GazeCeiling_Stat | Gaze ceiling area 0x0: No Risk; 0x1: Medium Risk; 0x2: High Risk. | uint8 | 0 | 0 | 2 | - | [] | 'DmsOtherArea', | 'uint8', | 0, | [0, 2], |  | -, |  | ' Gaze other area 0x0: No Risk; 0x1: Medium Risk; 0x2: High Risk. ';
| IC_DMS | DmsDashArea | IC_GazeDashboard_Stat | Gaze dashboard area 0x0: No Risk; 0x1: Medium Risk; 0x2: High Risk. | uint8 | 0 | 0 | 2 | - | [] | 'DmsReliability', | 'uint8', | 0, | [0, 1], |  | -, |  | ' Data reliability 0x0: Pupils not found 0x1: Mouth not found ';
| IC_DMS | DmsMediaArea | IC_GazeMedia_Stat | Gaze media area 0x0: No Risk; 0x1: Medium Risk; 0x2: High Risk. | uint8 | 0 | 0 | 2 | - | [] | 'DmsRecognition', | 'uint8', | 0, | [0, 1], |  | -, |  | ' Face recognition 0x0: Face recognized 0x1: Face not recognized ';
| IC_DMS | DmsOtherArea | IC_GazeOther_Stat | Gaze other area 0x0: No Risk; 0x1: Medium Risk; 0x2: High Risk. | uint8 | 0 | 0 | 2 | - | [] | #REF!
| IC_DMS | DmsReliability | IC_DataReliability_Stat | Data reliability 0x0: Pupils not found 0x1: Mouth not found | uint8 | 0 | 0 | 1 | - | [] | #REF! | #REF! | 0, | #REF! | #REF! | #REF! | #REF! | #REF!
| IC_DMS | DmsRecognition | IC_FaceRecognition_Stat | Face recognition 0x0: Face recognized 0x1: Face not recognized | uint8 | 0 | 0 | 1 | - | [] | #REF! | #REF! | 0, | #REF! | #REF! | #REF! | #REF! | #REF!
[10 empty] | [] | 'NvActReq', | 'uint8', | 0, | [0, 1], |  | -, |  | ' Request to activate NV. 0-no req 1 Req ';
| IC_ADAS_REST | NvActReq | IC_NvAct_Req | Request to activate NV. 0-no req 1 Req | uint8 | 0 | 0 | 1 | - | [] | 'SpdFromIc', | 'single', | 0, | [0, 510], |  | km/h, |  | ' vehicle speed value calculated by IC ';
| IC_ADAS_REST | VisualActReq | IC_VisualAct_Req | Request to activate Visual. 0-no req 1 Req | uint8 | 0 | 0 | 1 | - |  | %MAS_Status
| IC_ADAS_REST | DistBarSt | IC_DistBar_Stat | Visibility of distance settings bar | uint8 | 0 | 0 | 1 | -
| IC_HUD_01 | SpdFromIc | IC_Speed | vehicle speed value calculated by IC | single | 0 | 0 | 510 | km/h
[10 empty] | [] | 'MasDrivingSt', | 'uint8', | 0, | [0, 1], |  | -, |  | ' MAS activation state ';
| IC_ABSOLUTE_CLOCK | AbsoluteDateAndTime | IC_AbsoluteDateAndTime | Absolute time initiated at the assembly line moment. | uint32 | 0 | 0 | 4294967295 | - | [] | 'MasErrSt', | 'uint8', | 0, | [0, 1], |  | -, |  | ' MAS activation state ';
[10 empty] | [] | 'MasActivReq', | 'uint8', | 0, | [0, 3], |  | -, |  | ' Manoeuver system requested by the driver:$0 = Deactive$1 = Active$2 = Rear Camera (LIMO only) ';
| MAS_Status | MasDrivingSt | MAS_DrivingState_Stat | MAS activation state | uint8 | 0 | 0 | 1 | - | [] | 'MasApaDistReq', | 'single', | 0, | [0, 4096], |  | -, |  | ' Request from MAS to DASCU to start moving. Signal value - distance to be traveled ';
| MAS_Status | MasErrSt | MAS_Err_Stat | MAS activation state | uint8 | 0 | 0 | 1 | - | [] | 'MasGearReq', | 'uint8', | 0, | [0, 7], |  | -, |  | ' Transmission state request From MAS ';
| MAS_Status | MasActivReq | MAS_Activation | Manoeuver system requested by the driver: $0 = Deactive $1 = Active $2 = Rear Camera (LIMO only) | uint8 | 0 | 0 | 3 | - | [] | 'MasParkSt', | 'uint8', | 0, | [0, 2], |  | -, |  | ' Automatic parking function status signal 0- not Active 1-active 2-StandBy ';
| MAS_Status | MasApaDistReq | MAS_APADistance_Req | Request from MAS to DASCU to start moving. Signal value - distance to be traveled | single | 0 | 0 | 4096 | - | [] | 'MasPosTrq', | 'single', | 0, | [0, 4095], |  | -, |  | ' Positive torque request from MAS ';
| MAS_Status | MasGearReq | MAS_TransmissionState_Req | Transmission state request From MAS | uint8 | 0 | 0 | 7 | - | [] | 'MasNegTrq', | 'single', | 0, | [-4095, 0], |  | -, |  | ' Negative torque request from MAS ';
| MAS_Status | MasParkSt | MAS_AutomaticPark_Stat | Automatic parking function status signal 0- not Active 1-active 2-StandBy | uint8 | 0 | 0 | 2 | - |  | %MAS_FrontUSS
| MAS_Status | MasPosTrq | MAS_PostiveTorque_Req | Positive torque request from MAS | single | 0 | 0 | 4095 | - | [] | 'ParkDistFront1', | 'uint8', | 0, | [0, 255], |  | cm, |  | ' Front outer left ';
| MAS_Status | MasNegTrq | MAS_NegativeTorque_Req | Negative torque request from MAS | single | 0 | -4095 | 0 | - | [] | 'ParkDistFront2', | 'uint8', | 0, | [0, 255], |  | cm, |  | ' Front inner left ';
[10 empty] | [] | 'ParkDistFront3', | 'uint8', | 0, | [0, 255], |  | cm, |  | ' Front inner Right ';
| MAS_FrontUSS | ParkDistFront1 | MAS_Sensor2_Distance_Val | Front outer left | uint8 | 0 | 0 | 255 | cm | [] | 'ParkDistFront4', | 'uint8', | 0, | [0, 255], |  | cm, |  | ' Front outer Right ';
| MAS_FrontUSS | ParkDistFront2 | MAS_Sensor3_Distance_Val | Front inner left | uint8 | 0 | 0 | 255 | cm |  | %MAS_RearUSS
| MAS_FrontUSS | ParkDistFront3 | MAS_Sensor4_Distance_Val | Front inner Right | uint8 | 0 | 0 | 255 | cm | [] | 'ParkDistRear1', | 'uint8', | 0, | [0, 255], |  | cm, |  | ' Rear outer left ';
| MAS_FrontUSS | ParkDistFront4 | MAS_Sensor5_Distance_Val | Front outer Right | uint8 | 0 | 0 | 255 | cm | [] | 'ParkDistRear2', | 'uint8', | 0, | [0, 255], |  | cm, |  | ' Rear inner left ';
[10 empty] | [] | 'ParkDistRear3', | 'uint8', | 0, | [0, 255], |  | cm, |  | ' Rear inner right ';
| MAS_RearUSS | ParkDistRear1 | MAS_Sensor11_Distance_Val | Rear outer left | uint8 | 0 | 0 | 255 | cm | [] | 'ParkDistRear4', | 'uint8', | 0, | [0, 255], |  | cm, |  | ' Rear outer left ';
| MAS_RearUSS | ParkDistRear2 | MAS_Sensor10_Distance_Val | Rear inner left | uint8 | 0 | 0 | 255 | cm |  | %MAS_SideUSS
| MAS_RearUSS | ParkDistRear3 | MAS_Sensor9_Distance_Val | Rear inner right | uint8 | 0 | 0 | 255 | cm | [] | 'ParkDistFrontLeftSide', | 'single', | 0, | [0, 4095], |  | mm, |  | ' Front Side left mm ';
| MAS_RearUSS | ParkDistRear4 | MAS_Sensor8_Distance_Val | Rear outer left | uint8 | 0 | 0 | 255 | cm | [] | 'ParkDistFrontRightSide', | 'single', | 0, | [0, 4095], |  | mm, |  | ' Front Side Right mm ';
[10 empty] | [] | 'ParkDistRearLeftSide', | 'single', | 0, | [0, 4095], |  | mm, |  | ' Rear Side left mm ';
| MAS_SideUSS | ParkDistFrontLeftSide | MAS_Sensor1_Distance_Val | Front Side left mm | single | 0 | 0 | 4095 | mm | [] | 'ParkDistRearRightSide', | 'single', | 0, | [0, 4095], |  | mm, |  | ' Rear Side Right mm ';
| MAS_SideUSS | ParkDistFrontRightSide | MAS_Sensor6_Distance_Val | Front Side Right mm | single | 0 | 0 | 4095 | mm |  | %HLL_STATE
| MAS_SideUSS | ParkDistRearLeftSide | MAS_Sensor12_Distance_Val | Rear Side left mm | single | 0 | 0 | 4095 | mm | [] | 'CorrectorActValLeft', | 'uint8', | 0, | [0, 255], |  | -, |  | ' Actual Value of Left Headlight Corrector ';
| MAS_SideUSS | ParkDistRearRightSide | MAS_Sensor7_Distance_Val | Rear Side Right mm | single | 0 | 0 | 4095 | mm |  | %HLR_STATE
[10 empty] | [] | 'CorrectorActValRight', | 'uint8', | 0, | [0, 255], |  | -, |  | ' Actual Value of Right Headlight Corrector ';
| HLL_STATE | CorrectorActValLeft | HLL_CorrectorActual_Val | Actual Value of Left Headlight Corrector | uint8 | 0 | 0 | 255 | - |  | %SAS_Standard
[10 empty] | [] | 'SasAng', | 'single', | 0, | [-780, 779.9], |  | °, |  | ' Steering wheel angle. Signal outputs fault value if sensor is not calibrated or sensor has detected internal failure ';
| HLR_STATE | CorrectorActValRight | HLR_CorrectorActual_Val | Actual Value of Right Headlight Corrector | uint8 | 0 | 0 | 255 | - | [] | 'SasSpd', | 'single', | 0, | [0, 1016], |  | °/sec, |  | ' Steering Wheel rotation speed. Outputs fault value if sensor has detected internal failure. ';
[10 empty] | [] | 'SasCalSt', | 'uint8', | 0, | [0, 1], |  | -, |  | ' Calibration status ';
| SAS_Standard | SasAng | SAS_Angle | Steering wheel angle. Signal outputs fault value if sensor is not calibrated or sensor has detected internal failure | single | 0 | -780 | 779.9 | ° |  | 'SasOKSt', |  |  | [0, 1], |  |  |  | ' Failure status for Perc ';
| SAS_Standard | SasSpd | SAS_Speed | Steering Wheel rotation speed. Outputs fault value if sensor has detected internal failure. | single | 0 | 0 | 1016 | °/sec |  | #REF!
| SAS_Standard | SasCalSt | SAS_CAL_Stat | Calibration status | uint8 | 1 | 0 | 1 | - | [] | #REF! | #REF! | 0, | #REF! | #REF! | #REF! | #REF! | #REF!
| SAS_Standard | SasOKSt | SAS_OK_Stat | Failure status for Perc | uint8 | 0 | 0 | 1 | - | [] | #REF! | #REF! | 0, | #REF! | #REF! | #REF! | #REF! | #REF!
[10 empty] | [] | #REF! | #REF! | 0, | #REF! | #REF! | #REF! | #REF! | #REF!
| SWM_ContrlsState_Old | BtSpdDec | SWM_ACCSpeedDecrease_Stat | 1-released 2-press 3-error | uint8 | 1 | 0 | 3 | - | [] | 'PosHandSt', | 'uint8', | 0, | [0, 3], |  | -, |  | ' 0- On steering wheel 1 - Not on steereng wheel 2 - On steering wheel 3 - Failure ';
| SWM_ContrlsState_Old | BtActivMode | SWM_ACCactivate_Stat | 1-released 2-press 3-error | uint8 | 1 | 0 | 3 | - | [] | 'BtSpdInc', | 'uint8', | 0, | [0, 3], |  | -, |  | ' 1-released 2-press 3-error ';
| SWM_ContrlsState_Old | BtDist | SWM_ACCDistanceChange_Stat | 1-released 2-press 3-error | uint8 | 1 | 0 | 3 | -
| SWM_ContrlsState_Old | PosHandSt | SWM_PosHand_Stat | 0- On steering wheel 1 - Not on steereng wheel 2 - On steering wheel 3 - Failure | uint8 | 1 | 0 | 3 | -
| SWM_ContrlsState_Old | BtSpdInc | SWM_ACC_SpeedIncrease_Stat | 1-released 2-press 3-error | uint8 | 1 | 0 | 3 | -
| SWM_ContrlsState | BtCncl | SWM_CNCL_Req | Press activate/switch on stand by mode (ACC/CC/LIM) | uint8 | 1 | 0 | 3 | -
| SWM_ContrlsState | BtRes | SWM_RES_Req | Press switch off/switch on stand by mode (ACC/CC/LIM) | uint8 | 1 | 0 | 3 | - |  | #REF!
| SWM_ContrlsState | BtStar | SWM_UserFunc_Req | Users choosen MMC function switch | uint8 | 1 | 0 | 3 | -
| SWM_ContrlsState | BtSet | SWM_SETSpeed_Req | Set vehicle speed ACC/CC/LIM | uint8 | 1 | 0 | 3 | -
| SCU_02 | SCULFHeight | SCU_LeftFrHeight | В CAN min-max 40-254. Чтобы получить физическую величину "расстояние от кромки крыла до верха центрального колпачка колесного диска, мм", необходимо прибавить к значению из CAN 145 (Маркелов С). Left Front height (physical count value for height sensor pulse width) for Perc | uint8 | 0 | 40 | 254 | -
| SCU_02 | SCURFHeight | SCU_RightFrHeight | Right Front height (physical count value for height sensor pulse width) for Perc | uint8 | 0 | 40 | 254 | -
| SCU_02 | SCULRHeight | SCU_LeftRearHeight | Left Rear height (physical count value for height sensor pulse width) for Perc | uint8 | 0 | 40 | 254 | - | [] | 'GearSt', | 'uint8', | 0, | [0, 7], |  | -, |  | ' Gear Lever (PRND) Position 0x0 - Error 0x1 - P 0x2 - R 0x3 - N 0x4 - D 0x5 - undefined 0x6 - not available 0x7 - Default ';
| SCU_02 | SCURRHeight | SCU_RightRearHeight | Right Rear height (physical count value for height sensor pulse width) for Perc | uint8 | 0 | 40 | 254 | - | [] | 'GearManualModeSt', | 'uint8', | 0, | [0, 1], |  | -, |  | ' gearbox mode state signal 0x0 - AUTO 0x1 - Manual ';
%FIU_ADAS_Config
| TCU_R932_1 | GearSt | stGearLvr | Gear Lever (PRND) Position 0x0 - Error 0x1 - P 0x2 - R 0x3 - N 0x4 - D 0x5 - undefined 0x6 - not available 0x7 - Default | uint8 | 1 | 0 | 7 | - | [] | 'ISettStartSettReq', | 'uint8', | 0, | [0, 1], |  | -, |  | ' Request to start send message to FIU ';
| TCU_R932_1 | GearManualModeSt | stManualGbxMode | gearbox mode state signal 0x0 - AUTO 0x1 - Manual | uint8 | 0 | 0 | 1 | - | [] | #REF! | #REF! | 0, | #REF! | #REF! | #REF! | #REF! | #REF!
| TCU_R932_1 | GearChange | gearChangeSPDphase |  | uint8 | 0
| TCU_R932_1 | GearEngNum | numGearEngaged |  | uint8 | 0
| TCU_R932_1 | GearTargetNum | numGeatTarget |  | uint8 | 0
[10 empty] | [] | 'ISettCcTypeReq', | 'uint8', | 0, | [0, 4], |  | -, |  | ' Request to change CC: 0-no req 1 - Off 2 - ACC 3 - CC 4 - LIM ';
| FIU_ADAS_Config | ISettStartSettReq | FIU_StartSet_Req | Request to start send message to FIU | uint8 | 0 | 0 | 1 | - | [] | 'ISettCcmodeReq', | 'uint8', | 0, | [0, 3], |  | -, |  | ' Request to change of Mode of CC/ACC 0-no req 1 - Comfort 2- perfomance 3 - auto ';
| FIU_ADAS_Config | ISettCcTypeReq | FIU_SettCCType_Req | Request to change CC: 0-no req 1 - Off 2 - ACC 3 - CC 4 - LIM | uint8 | 0 | 0 | 4 | - | [] | 'ISettAslaActReq', | 'uint8', | 0, | [0, 1], |  | -, |  | ' Request to change of "Asla Enable" 0-no req 1 - req to change ';
| FIU_ADAS_Config | ISettCcmodeReq | FIU_SettCCMode_Req | Request to change of Mode of CC/ACC 0-no req 1 - Comfort 2- perfomance 3 - auto | uint8 | 0 | 0 | 3 | - | [] | 'ISettAslaDeltaReq', | 'single', | 0, | [-1, 60], |  | -, |  | ' Request to change of "Asla speed exceeding" -1-no req 0 - 0 kmh ...0x3C - 60 kmh ';
| FIU_ADAS_Config | ISettCcAutoSpeedReq | FIU_SettCCSpdCorrect_Req | Request to change of "Speed adaptation before turns" 0-no req 1 - req to change | uint8 | 0 | 0 | 1 | - | [] | 'ISettFcwActReq', | 'uint8', | 0, | [0, 1], |  | -, |  | ' Request to change of "Fcw Enable" 0-no req 1 - req to change ';
| FIU_ADAS_Config | ISettAslaActReq | FIU_SettASLASts_Req | Request to change of "Asla Enable" 0-no req 1 - req to change | uint8 | 0 | 0 | 1 | - | [] | 'ISettFcwModeReq', | 'uint8', | 0, | [0, 3], |  | -, |  | ' Request to change of "Fcw Mode" 0-no req 1 - early 2 - normal 3- late ';
| FIU_ADAS_Config | ISettAslaDeltaReq | FIU_SettASLAOver_Req | Request to change of "Asla speed exceeding" -1-no req 0 - 0 kmh ...0x3C - 60 kmh | single | 0 | -1 | 60 | - | [] | 'ISettFcwVibrWarnReq', | 'uint8', | 0, | [0, 1], |  | -, |  | ' Request to change of "Fcw Vibration Warning" 0-no req 1 - req to change ';
| FIU_ADAS_Config | ISettFcwActReq | FIU_SettFCWSts_Req | Request to change of "Fcw Enable" 0-no req 1 - req to change | uint8 | 0 | 0 | 1 | - | [] | 'ISettAebActReq', | 'uint8', | 0, | [0, 1], |  | -, |  | ' Request to change of "Aeb Enable" 0-no req 1 - req to change ';
| FIU_ADAS_Config | ISettFcwModeReq | FIU_SettAebFcwMode_Req | Request to change of "Fcw Mode" 0-no req 1 - early 2 - normal 3- late | uint8 | 0 | 0 | 3 | - | [] | 'ISettAaActReq', | 'uint8', | 0, | [0, 1], |  | -, |  | ' Request to change of "Aa Enable" 0-no req 1 - req to change ';
| FIU_ADAS_Config | ISettFcwVibrWarnReq | FIU_SettAebFcwVibration_Req | Request to change of "Fcw Vibration Warning" 0-no req 1 - req to change | uint8 | 0 | 0 | 1 | - | [] | 'ISettAaModeReq', | 'uint8', | 0, | [0, 2], |  | -, |  | ' Request to change of "Aa Sensitive" 0-no req 1 - low sens 2 - high sens ';
| FIU_ADAS_Config | ISettAebActReq | FIU_SettAEBSts_Req | Request to change of "Aeb Enable" 0-no req 1 - req to change | uint8 | 0 | 0 | 1 | - | [] | 'ISettAfsActReq', | 'uint8', | 0, | [0, 1], |  | -, |  | ' Request to change of "Afsactivate" 0-no req 1 - req to change ';
| FIU_ADAS_Config | ISettAaActReq | FIU_SettAAsts_Req | Request to change of "Aa Enable" 0-no req 1 - req to change | uint8 | 0 | 0 | 1 | - | [] | 'ISettLccActReq', | 'uint8', | 0, | [0, 1], |  | -, |  | ' Request to change of "Lcc Enable" 0-no req 1 - req to change ';
| FIU_ADAS_Config | ISettAaModeReq | FIU_SettAAmode_Req | Request to change of "Aa Sensitive" 0-no req 1 - low sens 2 - high sens | uint8 | 0 | 0 | 2 | - | [] | 'ISettLccVibrationWarnReq', | 'uint8', | 0, | [0, 3], |  | -, |  | ' Request to change of "Lcc Vibration warning" 0-no req 1 - req to change ';
| FIU_ADAS_Config | ISettAfsActReq | FIU_SettAFSsts_Req | Request to change of "Afsactivate" 0-no req 1 - req to change | uint8 | 0 | 0 | 1 | - | [] | 'ISettLccSoundAlertReq', | 'uint8', | 0, | [0, 1], |  | -, |  | ' Request to change of "Lcc Soundwarning" 0-no req 1 - req to change ';
| FIU_ADAS_Config | ISettLccActReq | FIU_SettLCCSts_Req | Request to change of "Lcc Enable" 0-no req 1 - req to change | uint8 | 0 | 0 | 1 | - | [] | 'ISettLccModeReq', | 'uint8', | 0, | [0, 3], |  | -, |  | ' Request to change of "Lcc Time warning" 0-no req 1 - close 2 - normal 3- far ';
| FIU_ADAS_Config | ISettLccVibrationWarnReq | FIU_SettLCCVibration_Req | Request to change of "Lcc Vibration warning" 0-no req 1 - req to change | uint8 | 0 | 0 | 3 | - | [] | 'ISettAlccActReq', | 'uint8', | 0, | [0, 1], |  | -, |  | ' Request to change of "Alcc Enable" 0-no req 1 - req to change ';
| FIU_ADAS_Config | ISettLccSoundAlertReq | FIU_SettLCCSoundAlert_Req | Request to change of "Lcc Soundwarning" 0-no req 1 - req to change | uint8 | 0 | 0 | 1 | - | [] | #REF! | #REF! | 0, | #REF! | #REF! | #REF! | #REF! | #REF!
| FIU_ADAS_Config | ISettLccModeReq | FIU_SettLCCMode_Req | Request to change of "Lcc Time warning" 0-no req 1 - close 2 - normal 3- far | uint8 | 0 | 0 | 3 | - | [] | 'ISettDowActReq', | 'uint8', | 0, | [0, 1], |  | -, |  | ' Request to change of "Dow Enable" 0-no req 1 - req to change ';
| FIU_ADAS_Config | ISettAlccActReq | FIU_SettALCCSts_Req | Request to change of "Alcc Enable" 0-no req 1 - req to change | uint8 | 0 | 0 | 1 | - | [] | 'ISettDowSoundWarnReq', | 'uint8', | 0, | [0, 1], |  | -, |  | ' Request to change of "Dow Sound Warning" 0-no req 1 - req to change ';
| FIU_ADAS_Config | ISettDowActReq | FIU_SettDOWSts_Req | Request to change of "Dow Enable" 0-no req 1 - req to change | uint8 | 0 | 0 | 1 | - | [] | 'ISettLdwModeReq', | 'uint8', | 0, | [0, 3], |  | -, |  | ' Request to change of "Ldw Time Warning" 0-no req 1 - before cross 2 - during cross 3- after cross ';
| FIU_ADAS_Config | ISettDowSoundWarnReq | FIU_SettDOWSoundAlert_Req | Request to change of "Dow Sound Warning" 0-no req 1 - req to change | uint8 | 0 | 0 | 1 | - | [] | 'ISettLdwVibrReq', | 'uint8', | 0, | [0, 1], |  | -, |  | ' Request to change of "Ldw Vibration Warning" 0-no req 1 - req to change ';
| FIU_ADAS_Config | ISettLdwActReq | FIU_SettLDWSts_Req | Request to change of "Ldw Enable" 0-no req 1 - req to change | uint8 | 0 | 0 | 1 | - | [] | 'ISettLdwSoundReq', | 'uint8', | 0, | [0, 1], |  | -, |  | ' Request to change of "Ldw Sound Warning" 0-no req 1 - req to change ';
| FIU_ADAS_Config | ISettLdwModeReq | FIU_SettLDWMode_Req | Request to change of "Ldw Time Warning" 0-no req 1 - before cross 2 - during cross 3- after cross | uint8 | 0 | 0 | 3 | - | [] | 'ISettLdpActReq', | 'uint8', | 0, | [0, 1], |  | -, |  | ' Request to change of "Ldp Enable" 0-no req 1 - req to change ';
| FIU_ADAS_Config | ISettLdwVibrReq | FIU_SettLDWVibration_Req | Request to change of "Ldw Vibration Warning" 0-no req 1 - req to change | uint8 | 0 | 0 | 1 | - | [] | 'ISettRecActReq', | 'uint8', | 0, | [0, 1], |  | -, |  | ' Request to change of "Rec Enable" 0-no req 1 - req to change ';
| FIU_ADAS_Config | ISettLdwSoundReq | FIU_SettLDWSoundAlert_Req | Request to change of "Ldw Sound Warning" 0-no req 1 - req to change | uint8 | 0 | 0 | 1 | - | [] | #REF! | #REF! | 0, | #REF! | #REF! | #REF! | #REF! | #REF!
| FIU_ADAS_Config | ISettLdpActReq | FIU_SettLDPSts_Req | Request to change of "Ldp Enable" 0-no req 1 - req to change | uint8 | 0 | 0 | 1 | - | [] | #REF! | #REF! | 0, | #REF! | #REF! | #REF! | #REF! | #REF!
| FIU_ADAS_Config | ISettRecActReq | FIU_SettRecSts_Req | Request to change of "Rec Enable" 0-no req 1 - req to change | uint8 | 0 | 0 | 1 | - | [] | 'ISettLkaActReq', | 'uint8', | 0, | [0, 1], |  | -, |  | ' Request to change of "Lka Enable" 0-no req 1 - req to change ';
| FIU_ADAS_Config | ISettLkaActReq | FIU_SettLKASts_Req | Request to change of "Lka Enable" 0-no req 1 - req to change | uint8 | 0 | 0 | 1 | - | [] | 'ISettRctcActReq', | 'uint8', | 0, | [0, 2], |  | -, |  | ' Request to change of "Rctc Enable" 0-no req 1 - req to change ';
| FIU_ADAS_Config | ISettTsrActReq | FIU_SettTSRsts_Req | Request to change of "Rsr Enable" 0-no req 1 - req to change | uint8 | 0 | 0 | 1 | - | [] | 'ISettCleanSensorReq', | 'uint8', | 0, | [0, 1], |  | -, |  | ' Request to change of "Clean Sensor" 0-no req 1 - req to change ';
| FIU_ADAS_Config | ISettRdaActReq | FIU_SettRDAsts_Req | Request to change of "Rda Enable" 0-no req 1 - req to change | uint8 | 0 | 0 | 1 | - |  | %FIU_Msg3
| FIU_ADAS_Config | ISettRDAAutoBrake_Req | FIU_SettRDAAutoBrake_Req | Request to change of "RDA Auto Brake Enable" 0-no req 1 - req to change | uint8 | 0 | 0 | 1 | -
| FIU_ADAS_Config | ISettRctcActReq | FIU_SettRCTCsts_Req | Request to change of "Rctc Enable" 0-no req 1 - req to change | uint8 | 0 | 0 | 2 | - | [] | 'ISettRoadSignStsReq', | 'uint8', | 0, | [0, 1], |  | -, |  | ' Request to change of "Road sign" 0-no req 1 - req to change ';
| FIU_ADAS_Config | ISettCleanSensorReq | FIU_SettSensCleanSts_Req | Request to change of "Clean Sensor" 0-no req 1 - req to change | uint8 | 0 | 0 | 1 | - | [] | 'ISettNavigStsReq', | 'uint8', | 0, | [0, 1], |  | -, |  | ' Request to change of "Navigation" 0-no req 1 - req to change ';
[10 empty] | [] | 'ISettOtherObjStsReq', | 'uint8', | 0, | [0, 1], |  | -, |  | ' Request to change of "Other objects" 0-no req 1 - req to change ';
| FIU_Msg3 | ISettRoadSignStsReq | FIU_ProjectionRoadSigns_Req | Request to change of "Road sign" 0-no req 1 - req to change | uint8 | 0 | 0 | 1 | - | [] | 'ISettProjectionOnARoadReq', | 'uint8', | 0, | [0, 1], |  | -, |  | ' Request to change of "Projection" 0-no req 1 - req to change ';
| FIU_Msg3 | ISettNavigStsReq | FIU_ProjectionNavigation_Req | Request to change of "Navigation" 0-no req 1 - req to change | uint8 | 0 | 0 | 1 | -
| FIU_Msg3 | ISettOtherObjStsReq | FIU_ProjectionLiveObj_Req | Request to change of "Other objects" 0-no req 1 - req to change | uint8 | 0 | 0 | 1 | -
| FIU_Msg3 | ISettProjectionOnARoadReq | FIU_ProjectionOnARoad_Req | Request to change of "Projection" 0-no req 1 - req to change | uint8 | 0 | 0 | 1 | -
| VCU_ADAS_01 |  | VCU_MaxAlowTrq_Val | Maximum alowable requested overall torque | single |  | -1533 | 1537.5
| VCU_ADAS_01 |  | VCU_ExtTrqSource_Stat | VCU external torque implementation status 0x0 - Default(No ext torque intervention) 0x1 - ESC intervention 0x2 - ADAS intervention 0x3 - Reserved | uint8 |  | 0 | 3
| VCU_ADAS_01 |  | VCU_MinAlowTrq_Val | Minimum alowable requested overall torque | single |  | -1533 | 1537.5
Diag_From_ERAG
ERAG_NMEA1
ERAG_NMEA2
ERAG_NMEA3
ERAG_NMEA4
ERAG_NMEA5
ERAG_NMEA6
ERAG_DATA_MSG
ATC_TX
Diag_Functional
Diag_To_DASCU
EMS_03
EMS_04
EMS_16
mLEDL_STATE
mLEDR_STATE
RSA_Status
TM_Stat
VCU_DriverDmd
Emu_Spd
udp | NeuralNetwork_Switch | DtPercStartMlia | TD_PercStartMlia |  | uint8 | 0
udp | NeuralNetwork_Switch | DtPercStartFrontPasObj | TD_PercStartFrontPasObj |  | uint8 | 0
udp | NeuralNetwork_Switch | DtPercStartFrontOncomObj | TD_PercStartFrontOncomObj |  | uint8 | 0
udp | NeuralNetwork_Switch | DtPercStartSign | TD_PercStartSign |  | uint8 | 0
udp | NeuralNetwork_Switch | DtPercStartLane | TD_PercStartLane |  | uint8 | 0
udp | NeuralNetwork_Switch | DtPercStartRearObj | TD_PercStartRearObj |  | uint8 | 0
udp | NeuralNetwork_Switch | DtPercRatAccPed | TD_PercRatAccPed |  | uint8 | 0
udp | NeuralNetwork_Switch | DtPercRatBrakePed | TD_PercRatBrakePed |  | uint8 | 0
udp | NeuralNetwork_Switch | DtPercGearSts | TD_PercGearSts |  | uint8 | 0
| DiagGpuReq | FanSpeedReq | REQ_GPU_FanSpeedReq |  | uint8
DiagMrrDidReq
DiagPanelConn
DiagMrrCalibrationReq
MainStart
udp | DiagToolFake | McuDiagSession | DTF_McuDiagSession |  | uint8 | 0
udp | DiagToolFake | McuFcuInstalSts | DTF_McuFcuInstalSts |  | uint8 | 0
udp | DiagToolFake | McuFrcuInstalSts | DTF_McuFrcuInstalSts |  | uint8 | 0
udp | DiagToolFake | McuLidarInstalSts | DTF_McuLidarInstalSts |  | uint8 | 0
udp | DiagToolFake | McuRrInstalSts | DTF_McuRrInstalSts |  | uint8 | 0
udp | DiagToolFake | McuTicuInstalSts | DTF_McuTicuInstalSts |  | uint8 | 0
udp | DiagToolFake | McuRRCalibSts | DTF_McuRRCalibSts |  | uint8 | 0
udp | DiagToolFake | McuRRL_AngVal | DTF_McuRRL_AngVal |  | single | 0
udp | DiagToolFake | McuRRR_AngVal | DTF_McuRRR_AngVal |  | single | 0
udp | DiagToolFake | McuRRErrorSts | DTF_McuRRErrorSts |  | uint8 | 0
Emu_EMS
xcp | Emu_MLIA_Xcp | DfDiagMliaHba | Emu_MLIA_DfDiagMliaHba |  | uint8 | 0
xcp | Emu_MLIA_Xcp | Filter_delay_OFF | Emu_MLIA_Filter_delay_OFF |  | single | 0
xcp | Emu_MLIA_Xcp | Filter_delay_ON | Emu_MLIA_Filter_delay_ON |  | single | 0
xcp | Emu_MLIA_Xcp | Y_ext_25 | Emu_MLIA_Y_ext_25 |  | single | 0
xcp | Emu_MLIA_Xcp | Y_ext_500 | Emu_MLIA_Y_ext_500 |  | single | 0
xcp | Emu_MLIA_Xcp | HLL_avail | Emu_MLIA_HLL_avail |  | single | 1
xcp | Emu_MLIA_Xcp | HLR_avail | Emu_MLIA_HLR_avail |  | single | 1
xcp | Emu_MLIA_Xcp | ADB_avail | Emu_MLIA_ADB_avail |  | single | 1
xcp | Emu_MLIA_Xcp | mLED_avail | Emu_MLIA_mLED_avail |  | single | 1
xcp | Emu_MLIA_Xcp | NarrCoef | Emu_MLIA_NarrCoef |  | single | 0.5
xcp | Emu_MLIA_Xcp | HysterCoef | Emu_MLIA_HysterCoef |  | single | 0
xcp | Emu_Blink_Xcp | BlinkPeriodCheckMode | Emu_BlinkPeriodCheckMode |  | uint8 | 0
xcp | Emu_Blink_Xcp | BlinkPeriod | Emu_BlinkPeriod |  | single | 0.4
TestData_SOS_Button
Emu_AfsExecuteReq
PrepareToFirmware
EmergOrinResetRequest
TestJerkBrake
AA_SwitchTest
radar | Radar_Rear_ADAS | DfMrrxPercRCW_W | ADAS_RCW_W |  | uint8 | 0
radar | Radar_Rear_ADAS | DfMrrxPercLCA_R_W | ADAS_LCA_R_W |  | uint8 | 0
radar | Radar_Rear_ADAS | DfMrrxPercBSD_R_W | ADAS_BSD_R_W |  | uint8 | 0
radar | Radar_Rear_ADAS | DfMrrxPercRCTA_R_W | ADAS_RCTA_R_W |  | uint8 | 0
radar | Radar_Rear_ADAS | DfMrrxPercDOW_R_W | ADAS_DOW_R_W |  | uint8 | 0
radar | Radar_Rear_ADAS | DfMrrxPercRCTB_R_W | ADAS_RCTB_R_W |  | uint8 | 0
radar | Radar_Rear_ADAS | DfMrrxPercLCA_L_W | ADAS_LCA_L_W |  | uint8 | 0
radar | Radar_Rear_ADAS | DfMrrxPercBSD_L_W | ADAS_BSD_L_W |  | uint8 | 0
radar | Radar_Rear_ADAS | DfMrrxPercRCTA_L_W | ADAS_RCTA_L_W |  | uint8 | 0
radar | Radar_Rear_ADAS | DfMrrxPercDOW_L_W | ADAS_DOW_L_W |  | uint8 | 0
radar | Radar_Rear_ADAS | DfMrrxPercRCTB_L_W | ADAS_RCTB_L_W |  | uint8 | 0
LeftRadarSynMessage
Monitor_Time_L_1
Monitor_Time_L_2
Monitor_Time_R_1
Monitor_Time_R_2
Obj_0_Status_RL
Obj_0_Status_RR
Obj_Collision_Info_RL
Obj_Collision_Info_RR
Obj_End_Msg_RL
Obj_End_Msg_RR
Obj_Extended_Info_RL
Obj_Extended_Info_RR
Obj_General_Info_RL
Obj_General_Info_RR
Obj_Quality_Info_RL
Obj_Quality_Info_RR
RightRadarSynMessage
VehInfo_Left_Radar
VehInfo_Right_Radar
China_UDS_RL_Phy_Resp
China_UDS_RR_Phy_Resp
CSA1
CSA2
ABS1
ABS2
ABS3
ESP1
ABM1
ABM2
ACC_FD2
AEB_FD1
IFC_FD2
XCP_CAN_RX

## m-file CAN Output
| MsgName | SignalName in m-file | SignalName In New CAN-matrix | Comment | Type | Default value | Min | Max | Units | Name |  | type | Initial Value | Range |  | Unit |  | Comment
| DAS_01 | CcBrakeLightReq | DAS_CcBrakeLight_Req | CC is requesting the brake light to be turned on: 0-Turn OFF 1-Turn ON | uint8 | 0 | 0 | 1 | - | 'CcBrakeLightReq', |  | 'uint8', | 0, | [0, 1], |  | '', |  | ' CC is requesting the brake light to be turned on: 0-Turn OFF 1-Turn ON ';
| DAS_01 | CcAfsDecelReq | DAS_CcAfsDecel_Req | Implement deceleration, ms^2 | single | 0 | -20 | 20 | - | 'CcAfsDecelReq', |  | 'single', | 0, | [-20, 20], |  | '', |  | ' Implement deceleration, ms^2 ';
| DAS_01 | AebPreCrash | DAS_AebPreCrash_Req | AEB is inform a potential accident 0-nothing 1-Request | uint8 | 0 | 0 | 1 | - | 'AebPreCrash', |  | 'uint8', | 0, | [0, 1], |  | '', |  | ' AEB is inform a potential accident 0-nothing 1-Request ';
| DAS_01 | AebDecelReq | DAS_AebRdaDecel_Req | Implement deceleration, ms^2 | single | 0 | -20 | 20 | - | 'AebDecelReq', |  | 'single', | 0, | [-20, 20], |  | '', |  | ' Implement deceleration, ms^2 ';
| DAS_01 | AebBoostReq | DAS_AebBoost_Req | AEB is requesting brake boost: 0- No Req 1-Request | uint8 | 0 | 0 | 1 | - | 'AebBoostReq', |  | 'uint8', | 0, | [0, 1], |  | '', |  | ' AEB is requesting brake boost: 0- No Req 1-Request ';
| DAS_01 | AebPrefillReq | DAS_AebPrefill_Req | AEB is requesting brake prefill: 0- No Req 1-Request | uint8 | 0 | 0 | 1 | - | 'AebPrefillReq', |  | 'uint8', | 0, | [0, 1], |  | '', |  | ' AEB is requesting brake prefill: 0- No Req 1-Request ';
| DAS_02 | DAS_AccFuncError_Stat | DAS_AccFuncError_Stat | Error symbol of ACC | uint8 | 0 | 0 | 1 | - |  |  |  |  | [0, 1], |  | '', |  | ' Error symbol of ACC ';
| DAS_02 | LkaMode | DAS_LkaMode_Stat | Mode of LKA 0-Off 1-StandBy 2-Active 3-Active+TakeOver | uint8 | 0 | 0 | 3 | - | 'LkaMode', |  | 'uint8', | 0, | [0, 3], |  | '', |  | ' Mode of LKA 0-Off 1-StandBy 2-Active 3-Active+TakeOver ';
| DAS_02 | LkaAngleReq | DAS_LkaAngle_Req | Angle request | single | 0 | -540 | 540 | deg | 'LkaAngleReq', |  | 'single', | 0, | [-540, 540], |  | deg, |  | ' Angle request ';
| DAS_02 | LkaAngleReqFlag | DAS_LkaAngleFlag_Req | LKA is requesting to implement angle on steering wheel:: 0- No Req 1-Request | uint8 | 0 | 0 | 1 | - | 'LkaAngleReqFlag', |  | 'uint8', | 0, | [0, 1], |  | '', |  | ' LKA is requesting to implement angle on steering wheel:: 0- No Req 1-Request ';
| DAS_02 | RsaAngleDirect | DAS_RsaAngleDirect_Req | Rear steering actuator mode request:: 0- No request, 1-Zero position, 2 - Opposite direction, 3 - Same direction | uint8 | 0 | 0 | 3 | - |  |  |  |  | [0, 3], |  | '', |  | ' Rear steering actuator mode request:: 0- No request, 1-Zero position, 2 - Opposite direction, 3 - Same direction ';
| DAS_02 | LkaFuncError | DAS_LkaFuncError_Stat | Error symbol of LKA 0=Inactive 1=Active | uint8 | 0 | 0 | 1 | - | 'LkaFuncError', |  | 'uint8', | 0, | [0, 1], |  | '', |  | ' Error symbol of LKA 0=Inactive 1=Active ';
| DAS_02 | AfsMode | DAS_AfsMode_Stat | Mode of AFS 0-Off 1-Active | uint8 | 0 | 0 | 1 | - | 'AfsMode', |  | 'uint8', | 0, | [0, 1], |  | '', |  | ' Mode of AFS 0-Off 1-Active ';
| DAS_02 | AfsDoorUnlookReq | DAS_AfsExecute_Req | AFS is requesting open door and emergency lights: 0- No Req 1-Request | uint8 | 0 | 0 | 1 | - | 'AfsDoorUnlookReq', |  | 'uint8', | 0, | [0, 1], |  | '', |  | ' AFS is requesting open door and emergency lights: 0- No Req 1-Request ';
| DAS_02 | AfsSosReq | DAS_AfsSos_Req | AFS is requesting call SOS: 0- No Req 1-Request | uint8 | 0 | 0 | 1 | - | 'AfsSosReq', |  | 'uint8', | 0, | [0, 1], |  | '', |  | ' AFS is requesting call SOS: 0- No Req 1-Request ';
| DAS_02 | AfsEpbReq | DAS_AfsEpb_Req | AFS is requesting apply the parking brake: 0- No Req 1-Request | uint8 | 0 | 0 | 1 | - | 'AfsEpbReq', |  | 'uint8', | 0, | [0, 1], |  | '', |  | ' AFS is requesting apply the parking brake: 0- No Req 1-Request ';
| DAS_02 | AfsDecelReqFlag | DAS_AfsDecelFlag_Req | AFS is requesting to implement deceleration: 0- No Req 1-Request | uint8 | 0 | 0 | 1 | - | 'AfsDecelReqFlag', |  | 'uint8', | 0, | [0, 1], |  | '', |  | ' AFS is requesting to implement deceleration: 0- No Req 1-Request ';
| DAS_02 | AfsNotifError | DAS_AfsNotifError_Req | Error notification of AFS 0=Inactive 1=Active | uint8 | 0 | 0 | 1 | - |  |  |  |  | [0, 1], |  | '', |  | ' Error notification of AFS 0=Inactive 1=Active ';
| DAS_02 | AfsFuncError | DAS_AfsFuncError_Stat | Error of AFS 0=no Error 1= Error | uint8 | 0 | 0 | 1 | - | 'AfsFuncError', |  | 'uint8', | 0, | [0, 1], |  | '', |  | ' Error of AFS 0=no Error 1= Error ';
| DAS_02 | LdpMode | DAS_LdpMode_Stat | Mode of Lane Departure Prevention 0-Off 1- Active | uint8 | 0 | 0 | 1 | - | 'LdpMode', |  | 'uint8', | 0, | [0, 1], |  | '', |  | ' Mode of Lane Departure Prevention 0-Off 1- Active ';
| DAS_02 | LdpAngleReqFlag | DAS_LdpAngleFlag_Req | LDP is requesting to implement angle on steering wheel: 0- No Req 1-Request | uint8 | 0 | 0 | 1 | - | 'LdpAngleReqFlag', |  | 'uint8', | 0, |  |  |  |  | ' LDP is requesting to implement angle on steering wheel: 0- No Req 1-Request ';
| DAS_02 | LdwFuncError | DAS_LdwFuncError_Stat | Error symbol of LDW 0=Inactive 1=Active (LDP->LDW) | uint8 | 0 | 0 | 1 | - | 'LdwFuncError', |  | 'uint8', | 0, | [0, 1], |  | '', |  | ' Error symbol of LDW 0=Inactive 1=Active (LDP->LDW) ';
| DAS_02 | ALccMode | DAS_AlccMode_Stat | Mode of Active Lane Change Control 0-Off 1-Active | uint8 | 0 | 0 | 1 | - | 'ALccMode', |  | 'uint8', | 0, |  |  |  |  | ' Mode of Active Lane Change Control 0-Off 1-Active ';
| DAS_02 | AlccAngleReqFlag | DAS_AlccAngleFlag_Req | ALCC is requesting to implement angle on steering wheel: 0- No Req 1-Request | uint8 | 0 | 0 | 1 | - | 'AlccAngleReqFlag', |  | 'uint8', | 0, | [0, 1], |  | '', |  | ' ALCC is requesting to implement angle on steering wheel: 0- No Req 1-Request ';
| DAS_02 | LccFuncError | DAS_LccFuncError_Stat | Error symbol of LCC 0=Inactive 1=Active | uint8 | 0 | 0 | 1 | - | 'LccFuncError', |  | 'uint8', | 0, | [0, 1], |  | '', |  | ' Error symbol of LCC 0=Inactive 1=Active ';
| DAS_02 | RdaMode | DAS_RdaMode_Stat | Mode of Rear driving assist 0-Off 1-Active | uint8 | 0 | 0 | 1 | - | 'RdaMode', |  | 'uint8', | 0, |  |  |  |  | ' Mode of Rear driving assist 0-Off 1-Active ';
| DAS_02 | RctcMode | DAS_RctcMode_Stat | Mode of Rear cross traffic control 0-Off 1-Active | uint8 | 0 | 0 | 1 | - | [8 empty] | ' Mode of Rear cross traffic control 0-Off 1-Active ';
| DAS_02 | RdaDecelReqFalg | DAS_RdaDecelFlag_Req | RDA is requesting to implement deceleration: 0- No Req 1-Reques | uint8 | 0 | 0 | 1 | - | 'RdaDecelReqFalg', |  | 'uint8', | 0, |  |  |  |  | ' RDA is requesting to implement deceleration: 0- No Req 1-Reques ';
| DAS_02 | RctcDecelReqFalg | DAS_RctcDecelFlag_Req | RCTC is requesting to implement deceleration: 0- No Req 1-Reques | uint8 | 0 | 0 | 1 | - | [8 empty] | ' RCTC is requesting to implement deceleration: 0- No Req 1-Reques ';
| DAS_02 | RdaFuncError | DAS_RdaFuncError_Stat | Error symbol of RDA 0=Inactive 1=Active | uint8 | 0 | 0 | 1 | - | 'RdaFuncError', |  | 'uint8', | 0, | [0, 1], |  | '', |  | ' Error symbol of RDA 0=Inactive 1=Active ';
| DAS_02 | RctcFuncError | DAS_RctcFuncError_Stat | Error symbol of RCTC 0=Inactive 1=Active | uint8 | 0 | 0 | 1 | - |  |  |  |  | [0, 1], |  | '', |  | ' Error symbol of RCTC 0=Inactive 1=Active ';
| DAS_02 | RctcNotifError | DAS_RctcNotifError_Req | Error notification of RCTC 0=Inactive 1=Active | uint8 | 0 | 0 | 1 | - |  |  |  |  | [0, 1], |  | '', |  | ' Error notification of RCTC 0=Inactive 1=Active ';
| DAS_03 | CcType | DAS_CcType_Stat | Type cruis control 0=Nothign 1=CC 2=ACC SG 3=LIM | uint8 | 0 | 0 | 3 | - | 'CcType', |  | 'uint8', | 0, | [0, 3], |  | '', |  | ' Type cruis control 0=Nothign 1=CC 2=ACC SG 3=LIM ';
| DAS_03 | CcSetSpeed | DAS_CcSetSpeed_Stat | Targer Speed kmh | uint8 | 0 | 0 | 255 | - | 'CcSetSpeed', |  | 'uint8', | 0, | [0, 255], |  | '', |  | ' Targer Speed kmh ';
| DAS_03 | CcSetDist | DAS_CcSetDist_Stat | Target distance 0-min, 1-lowmed, 2-med, 3-max | uint8 | 0 | 0 | 3 | - | 'CcSetDist', |  | 'uint8', | 0, | [0, 3], |  | '', |  | ' Target distance 0-min, 1-lowmed, 2-med, 3-max ';
| DAS_03 | CcReject | DAS_CcReject_Req | CC is requesting the notification: 0- nothing 1 - Cruise cannot be activated 2 - Cruise cannot be activated. The seat belt is not fastened. 3 - Cruise cannot be activated due to Off Road mode. 4 - Cruise cannot be activated due to insufficient travel speed. 5 - Cruise Function off (With sound). 6 - Lim is not available. | uint8 | 0 | 0 | 6 | - | 'CcReject', |  | 'uint8', | 0, | [0, 6], |  | '', |  | ' CC is requesting the notification: 0- nothing1 - Cruise cannot be activated2 - Cruise cannot be activated. The seat belt is not fastened.3 - Cruise cannot be activated due to Off Road mode.4 - Cruise cannot be activated due to insufficient travel speed.5 - Cruise Function off (With sound).6 - Lim is not available. ';
| DAS_03 | CcTargetId | DAS_CcTargetId_Stat | Target car number: 0 - No Target Car >1 - target car is | uint8 | 0 | 0 | 15 | - | 'CcTargetId', |  | 'uint8', | 0, | [0, 15], |  | '', |  | ' Target car number: 0 - No Target Car >1 - target car is ';
| DAS_03 | CcSleepSt | DAS_CcSleep_Stat | CC has fallen asleep 0 - No sleep, 1- Sleep | uint8 | 0 | 0 | 1 | - | 'CcSleepSt', |  | 'uint8', | 0, | [0, 1], |  | '', |  | ' CC has fallen asleep 0 - No sleep, 1- Sleep ';
| DAS_03 | DAS_LimNotifError_Req | DAS_LimNotifError_Req | Error notification of LIM 0 - no error, 1 - error | uint8 | 0 | 0 | 1 | - |  |  |  |  | [0, 1], |  | '', |  | ' Error notification of LIM 0 - no error, 1 - error ';
| DAS_03 | DAS_AccToCc_Req | DAS_AccToCc_Req | Proposal to switch from ACC to CC 0 no req, 1 - req | uint8 | 0 | 0 | 1 | - |  |  |  |  | [0, 1], |  | '', |  | ' Proposal to switch from ACC to CC 0 no req, 1 - req ';
| DAS_03 | DAS_AccNotifError_Req | DAS_AccNotifError_Req | Error notification of ACC 0 - no error, 1 - error | uint8 | 0 | 0 | 1 | - |  |  |  |  | [0, 1], |  | '', |  | ' Error notification of ACC 0 - no error, 1 - error ';
| DAS_03 | CcNotifError | DAS_CcNotifError_Req | Error notification of CC 0=Inactive 1=Active | uint8 | 0 | 0 | 1 | - | 'CcNotifError', |  | 'uint8', | 0, | [0, 1], |  | '', |  | ' Error notification of CC 0=Inactive 1=Active ';
| DAS_03 | AslaMode | DAS_AslaMode_Stat | Mode of Active speed limit assist 0= OFF 1=Active | uint8 | 0 | 0 | 1 | - | 'AslaMode', |  | 'uint8', | 0, | [0, 1], |  | '', |  | ' Mode of Active speed limit assist 0= OFF 1=Active ';
| DAS_03 | AslaChSpdReq | DAS_AslaChSpd_Req | Request to IC to show notification, kmh 0-no req 1 - 1 kmh… | uint8 | 0 | 0 | 254 | - | 'AslaChSpdReq', |  | 'uint8', | 0, | [0, 254], |  | '', |  | ' Request to IC to show notification, kmh 0-no req 1 - 1 kmh… ';
| DAS_03 | FcwMode | DAS_FcwMode_Stat | Mode of front colision warning | uint8 | 0 | 0 | 1 | - | 'FcwMode', |  | 'uint8', | 0, | [0, 1], |  | '', |  | ' Mode of front colision warning ';
| DAS_03 | AebDeactivNotif | DAS_AebDeactivNotif_Stat | Notification for IC: Emergency braking is deactivated: 0=Off 1=Active | uint8 | 0 | 0 | 1 | - | 'AebDeactivNotif', |  | 'uint8', | 0, | [0, 1], |  | '', |  | ' Notification for IC: Emergency braking is deactivated: 0=Off 1=Active ';
| DAS_03 | FcwActivNotif | DAS_FcwActivNotif_Req | Notification for IC: Front collision warning is activated: 0=Off 1=Active | uint8 | 0 | 0 | 1 | - | 'FcwActivNotif', |  | 'uint8', | 0, | [0, 1], |  | '', |  | ' Notification for IC: Front collision warning is activated: 0=Off 1=Active ';
| DAS_03 | AebUnAvaliable | DAS_AebUnAvaliable_Stat | The function works, but does not see objects due to rain/sunlight. | uint8 | 0 | 0 | 1 | - | 'AebUnAvaliable', |  | 'uint8', | 0,
| DAS_03 | FcwSoundWarnReq | DAS_FcwSoundWarn_Req | FCW is requesting warning sound 0-nothing 1-Request | uint8 | 0 | 0 | 1 | - | 'FcwSoundWarnReq', |  | 'uint8', | 0, | [0, 1], |  | '', |  | ' FCW is requesting warning sound 0-nothing 1-Request ';
| DAS_03 | AebNotifError | DAS_AebNotifError_Req | Error notification of AEB 0=Inactive 1=Active | uint8 | 0 | 0 | 1 | - | 'AebNotifError', |  | 'uint8', | 0, | [0, 1], |  | '', |  | ' Error notification of AEB 0=Inactive 1=Active ';
| DAS_03 | FcwNotifError | DAS_FcwNotifError_Req | Error notification of FCW 0=Inactive 1=Active | uint8 | 0 | 0 | 1 | - |  |  |  |  | [0, 1], |  | '', |  | ' Error notification of FCW 0=Inactive 1=Active ';
| DAS_03 | LkaShootdownNotifReq | DAS_LkaShootdownNotif_Req | Notification when function is turned off 0- No Req 1-Request | uint8 | 0 | 0 | 1 | -
| DAS_03 | MliaMode | DAS_MliaMode_Stat | Mode of Matrix light assistant 0-Off 1 StandBy(V<30) 2-Active 3- Boost | uint8 | 0 | 0 | 3 | - | #REF! |  |  |  | [0, 3], |  | '', |  | ' Mode of Matrix light assistant 0-Off 1 StandBy(V<30) 2-Active 3- Boost ';
| DAS_03 | MliaStreetLightStat | DAS_MliaStreetLigth_Stat | The presence of artificial lighting | uint8 | 0 | 0 | 1 | - |  |  |  |  | [0, 1], |  | '', |  | ' The presence of artificial lighting ';
| DAS_03 | MliaFuncError | DAS_MliaFuncError_Stat | Error of MLIA 0-Inactive 1-Active | uint8 | 0 | 0 | 1 | - | #REF! | #REF! | #REF! | 0, | [0, 1], |  | '', |  | ' Error of MLIA 0-Inactive 1-Active ';
| DAS_04 | CcMode | DAS_CcMode_Stat | Mode of CC: 0=Off 1=Standby 2=Active 3=Override | uint8 | 0 | 0 | 3 | - | 'CcMode', |  | 'uint8', | 0,
| DAS_04 | CcBrakeStandStReq | DAS_CcBrakeStandSt_Req | Cruise is requesting a car hold: 0- No Req 1-Request | uint8 | 0 | 0 | 1 | - | 'CcBrakeStandStReq', |  | 'uint8', | 0, | [0, 1], |  | '', |  | ' Cruise is requesting a car hold: 0- No Req 1-Request ';
| DAS_04 | CcBrakeReleaseReq | DAS_CcBrakeRelease_Req | Cruise is requesting to start the car: 0- No Req 1-Request | uint8 | 0 | 0 | 1 | - | 'CcBrakeReleaseReq', |  | 'uint8', | 0, | [0, 1], |  | '', |  | ' Cruise is requesting to start the car: 0- No Req 1-Request ';
| DAS_04 | CcDecelReqFlag | DAS_CcDecelFlag_Req | Cruise is requesting to implement deceleration: 0- No Req 1-Request | uint8 | 0 | 0 | 1 | - | 'CcDecelReqFlag', |  | 'uint8', | 0, | [0, 1], |  | '', |  | ' Cruise is requesting to implement deceleration: 0- No Req 1-Request ';
| DAS_04 | CcFuncError | DAS_CcFuncError_Stat | Error symbol of CC 0=Inactive 1=Active | uint8 | 0 | 0 | 1 | - | 'CcFuncError', |  | 'uint8', | 0, | [0, 1], |  | '', |  | ' Error symbol of CC 0=Inactive 1=Active ';
| DAS_04 | AebMode | DAS_AebMode_Stat | Mode of emergency braking | uint8 | 0 | 0 | 1 | - | 'AebMode', |  | 'uint8', | 0, | [0, 1], |  | '', |  | ' Mode of emergency braking ';
| DAS_04 | AebDecelReqFlag | DAS_AebDecelFlag_Req | AEB is requesting to implement deceleration: 0- No Req 1-Request | uint8 | 0 | 0 | 1 | - | 'AebDecelReqFlag', |  | 'uint8', | 0, | [0, 1],
| DAS_04 | AebRdaStandReq | DAS_AebRdaStand_Req | AEB or RDA is requestin enable HOLD | uint8 | 0 | 0 | 1 | - | 'AebRdaStandReq', |  | 'uint8', | 0,
| DAS_04 | AebFuncError | DAS_AebFuncError_Stat | Error symbol of AEB 0=Inactive 1=Active | uint8 | 0 | 0 | 1 | - | 'AebFuncError', |  | 'uint8', | 0,
| DAS_04 | AfsBrakeJerkLevel | DAS_AfsBrakeJerkLvl_Stat | Indicates strength of Brake Jerk warning level requested by AFS | uint8 | 0 | 0 | 255 | - | 'AfsBrakeJerkLevel', |  | 'uint8', | 0, | [0, 255],
| DAS_04 | AfsBrakeJerkEn | DAS_AfsBrakeJerkEnab_Stat | Enable the brake jerk warning functionnality 0 = Disable 1 = Enable | uint8 | 0 | 0 | 1 | - | 'AfsBrakeJerkEn', |  | 'uint8', | 0,
| DAS_04 | AfsBrakeJerkReq | DAS_AfsBrakeJerk_Req | AFS requests a brake jerk to warn the driver in a hazardous situation | uint8 | 0 | 0 | 1 | - | 'AfsBrakeJerkReq', |  | 'uint8', | 0, | [0, 1], |  | '', |  | ' AFS requests a brake jerk to warn the driver in a hazardous situation ';
| DAS_07 | LkaWarnSoundReq | DAS_LkaWarnSound_Req | Warning sound to take the steering wheel | uint8 | 0 | 0 | 1 | - | 'LkaWarnSoundReq', |  | 'uint8', | 0,
| DAS_07 | LkaShotdownSoundReq | DAS_LkaShootdownSound_Req | Sound when function is turned off 0 - no sound 1- sound | uint8 | 0 | 0 | 1 | - | 'LkaShotdownSoundReq', |  | 'uint8', | 0, | [0, 1], |  | '', |  | ' Sound when function is turned off 0 - no sound 1- sound ';
| DAS_07 | LkaWarnNotifReq | DAS_LkaWarnNotif_Req | Notification to take the steering wheel | uint8 | 0 | 0 | 1 | - | 'LkaWarnNotifReq', |  | 'uint8', | 0, | [0, 1], |  | '', |  | ' Notification to take the steering wheel ';
| DAS_07 | LkaNotifError | DAS_LkaNotifError_Req | Error notification of LKA 0=Inactive 1=Active (AEB->LKA) | uint8 | 0 | 0 | 1 | - | 'LkaNotifError', |  | 'uint8', | 0, | [0, 1], |  | '', |  | ' Error notification of LKA 0=Inactive 1=Active (AEB->LKA) ';
| DAS_07 | LdwMode | DAS_LdwMode_Stat | Mode of Lane Departure Warning 0-Off 1- StandBy 2-Active 3 - ActiveLeft 4 - ActiveRight | uint8 | 0 | 0 | 4 | - | 'LdwMode', |  | 'uint8', | 0, | [0, 4], |  | '', |  | ' Mode of Lane Departure Warning 0-Off 1- StandBy 2-Active 3 - ActiveLeft 4 - ActiveRight ';
| DAS_07 | LdwLeftLaneWarnReq | DAS_LdwLeftLaneWarn_Req | LDW is requesting warning notification Left line: 0- No Req 1-Request | uint8 | 0 | 0 | 1 | - | 'LdwLeftLaneWarnReq', |  | 'uint8', | 0, | [0, 1], |  | '', |  | ' LDW is requesting warning notification Left line: 0- No Req 1-Request ';
| DAS_07 | LdwRightLaneWarnReq | DAS_LdwRightLaneWarn_Req | LDW is requesting warning notification Right line: 0- No Req 1-Request | uint8 | 0 | 0 | 1 | - | 'LdwRightLaneWarnReq', |  | 'uint8', | 0, | [0, 1], |  | '', |  | ' LDW is requesting warning notification Right line: 0- No Req 1-Request ';
| DAS_07 | LdpLeftLaneWarnReq | DAS_LdpLeftLaneWarn_Req | LDP is requesting warning notification Left line: 0- No Req 1-Request | uint8 | 0 | 0 | 1 | - | 'LdpLeftLaneWarnReq', |  | 'uint8', | 0, | [0, 1], |  | '', |  | ' LDP is requesting warning notification Left line: 0- No Req 1-Request ';
| DAS_07 | LdpRightLaneWarnReq | DAS_LdpRightLaneWarn_Req | LDP is requesting warning notification Right line: 0- No Req 1-Request | uint8 | 0 | 0 | 1 | - | 'LdpRightLaneWarnReq', |  | 'uint8', | 0, | [0, 1], |  | '', |  | ' LDP is requesting warning notification Right line: 0- No Req 1-Request ';
| DAS_07 | LdwSoundReq | DAS_LdwSound_Req | LDW is requesting warning sound: 0- No Req 1-Request | uint8 | 0 | 0 | 1 | - | 'LdwSoundReq', |  | 'uint8', | 0, | [0, 1], |  | '', |  | ' LDW is requesting warning sound: 0- No Req 1-Request ';
| DAS_07 | LdpNotifError | DAS_LdpNotifError_Req | Error notification of LDP 0=Inactive 1=Active | uint8 | 0 | 0 | 1 | - | 'LdpNotifError', |  | 'uint8', | 0, | [0, 1], |  | '', |  | ' Error notification of LDP 0=Inactive 1=Active ';
| DAS_07 | LdwNotifError | DAS_LdwNotifError_Req | Error notification of LDW 0=Inactive 1=Active | uint8 | 0 | 0 | 1 | - | 'LdwNotifError', |  | 'uint8', | 0, | [0, 1], |  | '',
| DAS_07 | LccMode | DAS_LccMode_Stat | Mode of Lane Change Control 0-Off 1- StandBy 2-Active | uint8 | 0 | 0 | 2 | - | 'LccMode', |  | 'uint8', | 0, | [0, 2], |  | '', |  | ' Mode of Lane Change Control 0-Off 1- StandBy 2-Active ';
| DAS_07 | DowMode | DAS_DowMode_Stat | Mode of Door Open Warning 0-Off 1-Active | uint8 | 0 | 0 | 1 | - | 'DowMode', |  | 'uint8', | 0, | [0, 1], |  | '', |  | ' Mode of Door Open Warning 0-Off 1-Active ';
| DAS_07 | LccLeftLedReq | DAS_LccLeftLed_Req | LCC is requesting activate left LED: 0- No Req 1-light 2 - blink | uint8 | 0 | 0 | 1 | - | 'LccLeftLedReq', |  | 'uint8', | 0, | [0, 1], |  | '', |  | ' LCC is requesting activate left LED: 0- No Req 1-light 2 - blink ';
| DAS_07 | LccRightLedReq | DAS_LccRightLed_Req | LCC is requesting activate right LED: 0- No Req 1-light 2 - blink | uint8 | 0 | 0 | 1 | - | 'LccRightLedReq', |  | 'uint8', | 0, | [0, 1], |  | '', |  | ' LCC is requesting activate right LED: 0- No Req 1-light 2 - blink ';
| DAS_07 | LccLeftWarnReq | DAS_LccLeftWarn_Req | LCC is requesting activate notification left side : 0- No Req 1-Request | uint8 | 0 | 0 | 1 | - | 'LccLeftWarnReq', |  | 'uint8', | 0, | [0, 1], |  | '', |  | ' LCC is requesting activate notification left side : 0- No Req 1-Request ';
| DAS_07 | LccRightWarnReq | DAS_LccRightWarn_Req | LCC is requesting activate notification right side : 0- No Req 1-Request | uint8 | 0 | 0 | 1 | - | 'LccRightWarnReq', |  | 'uint8', | 0, | [0, 1], |  | '', |  | ' LCC is requesting activate notification right side : 0- No Req 1-Request ';
| DAS_07 | LccSoundReq | DAS_LccSound_Req | LCC is requesting sound warning: 0- No Req 1-Request | uint8 | 0 | 0 | 1 | - | 'LccSoundReq', |  | 'uint8', | 0, | [0, 1], |  | '', |  | ' LCC is requesting sound warning: 0- No Req 1-Request ';
| DAS_07 | ALccNotifError | DAS_ALccNotifError_Req | Error notification of ALCC 0=Inactive 1=Active | uint8 | 0 | 0 | 1 | - | 'ALccNotifError', |  | 'uint8', | 0, | [0, 1], |  | '', |  | ' Error notification of ALCC 0=Inactive 1=Active ';
| DAS_07 | LccNotifError | DAS_LccNotifError_Req | Error notification of LCC 0=Inactive 1=Active | uint8 | 0 | 0 | 1 | - | 'LccNotifError', |  | 'uint8', | 0, |  |  |  |  | ' Error notification of LCC 0=Inactive 1=Active ';
| DAS_07 | DowNotifError | DAS_DowNotifError_Req | Error notification of DOW 0=Inactive 1=Active | uint8 | 0 | 0 | 1 | - | 'DowNotifError', |  | 'uint8', | 0, | [0, 1], |  | '', |  | ' Error notification of DOW 0=Inactive 1=Active ';
| DAS_07 | RdaWarnReq | DAS_RdaWarn_Req | RDA is requesting warning notification: 0- No Req 1-Request | uint8 | 0 | 0 | 1 | - | 'RdaWarnReq', |  | 'uint8', | 0, | [0, 1], |  | '', |  | ' RDA is requesting warning notification: 0- No Req 1-Request ';
| DAS_07 | RctcWarnReq | DAS_RctcWarn_Req | RCTC is requesting warning notification: 0- No Req 1-Request | uint8 | 0 | 0 | 1 | - | 'RctcWarnReq', |  | 'uint8', | 0, | [0, 1], |  | '', |  | ' RCTC is requesting warning notification: 0- No Req 1-Request ';
| DAS_07 | RdaNotifError | DAS_RdaNotifError_Req | Error notification of RDA 0=Inactive 1=Active | uint8 | 0 | 0 | 1 | - | 'RdaNotifError', |  | 'uint8', | 0, | [0, 1], |  | '', |  | ' Error notification of RDA 0=Inactive 1=Active ';
| DAS_08 | TsrMode | DAS_TsrMode_Stat | Mode of trafic sign recognition 0-Off 1-Active | uint8 | 0 | 0 | 1 | - | 'TsrMode', |  | 'uint8', | 0, | [0, 1], |  | '', |  | ' Mode of trafic sign recognition 0-Off 1-Active ';
| DAS_08 | TsrSignSpeed | DAS_TsrSignSpeedType_Stat | Speed sign _Type: 0-no sign; 1-5kmh; 2-10kmh; 3-20kmh … 16-150kmh; 17-CancelSpdLim; 18-reserved; 19-reserved; 20-reserved | uint8 | 0 | 0 | 20 | - | 'TsrSignSpeed', |  | 'uint8', | 0, | [0, 20], |  | '', |  | ' Speed sign _Type: 0-no sign; 1-5kmh; 2-10kmh; 3-20kmh … 16-150kmh; 17-CancelSpdLim; 18-reserved; 19-reserved; 20-reserved ';
| DAS_08 | TsrSignOverTaking | DAS_TsrSignOverTakingType_Stat | Overtaking sign _Type 0 - Nothing 1 - OverTaking 2 - Overtaking cancellation 3 - Cancel all 4 - CrossWalkFar 5 - SpeedBumpFar 6 - Stop 7 - NoEntry 8 - CrosswalkNear 9 - SpeedBumpNear 10 - MainRoad 11 - SecondRoad | uint8 | 0 | 0 | 7 | - | 'TsrSignOverTaking', |  | 'uint8', | 0, | [0, 7], |  | '', |  | ' Overtaking sign _Type 0 - Nothing 1 - OverTaking 2 - Overtaking cancellation 3 - Cancel all 4 - CrossWalkFar 5 - SpeedBumpFar 6 - Stop 7 - NoEntry 8 - CrosswalkNear 9 - SpeedBumpNear 10 - MainRoad 11 - SecondRoad ';
| DAS_08 | TsrSignError | DAS_TsrSignError_Stat | Error of TSR 0=no Error 1=Error (req sing on IC) | uint8 | 0 | 0 | 1 | - | 'TsrSignError', |  | 'uint8', | 0, | [0, 1], |  | '', |  | ' Error of TSR 0=no Error 1=Error (req sing on IC) ';
| DAS_08 | TsrSignNotifError | DAS_TsrSignNotifError_Req | Error notification of TSR 0=Inactive 1=Active | uint8 | 0 | 0 | 1 | - |  |  |  |  | [0, 1], |  | '', |  | ' Error notification of TSR 0=Inactive 1=Active ';
| DAS_08 | AaMode | DAS_AaMode_Stat | Mode of trafic AA 0-Off 1-StandBy 2-Active | uint8 | 0 | 0 | 2 | - | 'AaMode', |  | 'uint8', | 0, | [0, 2], |  | '', |  | ' Mode of trafic AA 0-Off 1-StandBy 2-Active ';
| DAS_08 | AaWarnNotifReq | DAS_AaWarnNotif_Req | Notification to wake up | uint8 | 0 | 0 | 1 | - | 'AaWarnNotifReq', |  | 'uint8', | 0, | [0, 1], |  | '', |  | ' Notification to wake up ';
| DAS_08 | NvMode | DAS_NvMode_Stat | Mode of NightVision 0-not Avail 1- Available 2-Active | uint8 | 0 | 0 | 2 | - | 'NvMode', |  | 'uint8', | 0, | [0, 2], |  | '', |  | ' Mode of NightVision 0-not Avail 1- Available 2-Active ';
| DAS_08 | NvFuncError | DAS_NvFuncError_Stat | Error of NV 0- no Error 1- Error | uint8 | 0 | 0 | 1 | - | 'NvFuncError', |  | 'uint8', | 0, | [0, 1], |  | '', |  | ' Error of NV 0- no Error 1- Error ';
| DAS_08 | RcwMode | DAS_RcwMode_Stat | Mode of Rear collision warning 0-Off 1-Active | uint8 | 0 | 0 | 1 | - | 'RcwMode', |  | 'uint8', | 0, | [0, 1], |  | '', |  | ' Mode of Rear collision warning 0-Off 1-Active ';
| DAS_08 | RcwWarnReq | DAS_RcwWarn_Req | RCW is requesting yellow alarm light: 0- No Req 1-Request | uint8 | 0 | 0 | 1 | - | 'RcwWarnReq', |  | 'uint8', | 0, | [0, 1], |  | '', |  | ' RCW is requesting yellow alarm light: 0- No Req 1-Request ';
| DAS_08 | RecMode | DAS_RecMode_Stat | Mode of Videos recorder 0-Off 1-On | uint8 | 0 | 0 | 2 | - | 'RecMode', |  | 'uint8', | 0, | [0, 2], |  | '', |  | ' Mode of Videos recorder 0-Off 1-On ';
| DAS_Configure | DAS_CcConf_Stat | DfDiagCcAvail | CC configuration status: 0 - no set in the configuration, 1 - set in the configuration | uint8 | 0 | 0 | 1 | - | #REF! |  | #REF! | 0, | [0, 1], |  | '', |  | ' CC configuration status: 0 - no set in the configuration, 1 - set in the configuration ';
| DAS_Configure | DAS_AccConf_Stat | DfDiagAccAvail | ACC configuration status: 0 - no set in the configuration, 1 - set in the configuration | uint8 | 0 | 0 | 1 | - | #REF! |  | #REF! | 0, | [0, 1], |  | '', |  | ' ACC configuration status: 0 - no set in the configuration, 1 - set in the configuration ';
| DAS_Configure | DAS_LimConf_Stat | DfDiagLimAvail | Lim configuration status: 0 - no set in the configuration, 1 - set in the configuration | uint8 | 0 | 0 | 1 | - | #REF! |  | #REF! | 0, | [0, 1], |  | '', |  | ' Lim configuration status: 0 - no set in the configuration, 1 - set in the configuration ';
| DAS_Configure | DAS_AslaConf_Stat | DfDiagAslaAvail | ASLA configuration status: 0 - no set in the configuration, 1 - set in the configuration | uint8 | 0 | 0 | 1 | - | #REF! |  | #REF! | 0, | [0, 1], |  | '', |  | ' ASLA configuration status: 0 - no set in the configuration, 1 - set in the configuration ';
| DAS_Configure | DAS_LkaConf_Stat | DfDiagLkaAvail | LKA configuration status: 0 - no set in the configuration, 1 - set in the configuration | uint8 | 0 | 0 | 1 | - | #REF! |  | #REF! | 0, | [0, 1], |  | '', |  | ' LKA configuration status: 0 - no set in the configuration, 1 - set in the configuration ';
| DAS_Configure | DAS_FcwConf_Stat | DfDiagFcwAvail | FCW configuration status: 0 - no set in the configuration, 1 - set in the configuration | uint8 | 0 | 0 | 1 | - | 'DAS_AslaConf_Stat', |  | 'uint8', | 0, | [0, 1], |  | '', |  | ' FCW configuration status: 0 - no set in the configuration, 1 - set in the configuration ';
| DAS_Configure | DAS_AebConf_Stat | DfDiagAebAvail | AEB configuration status: 0 - no set in the configuration, 1 - set in the configuration | uint8 | 0 | 0 | 1 | - | 'DAS_LkaConf_Stat', |  | 'uint8', | 0, | [0, 1], |  | '', |  | ' AEB configuration status: 0 - no set in the configuration, 1 - set in the configuration ';
| DAS_Configure | DAS_LccConf_Stat | DfDiagLccAvail | LCC configuration status: 0 - no set in the configuration, 1 - set in the configuration | uint8 | 0 | 0 | 1 | - | 'DAS_FcwConf_Stat', |  | 'uint8', | 0, | [0, 1], |  | '', |  | ' LCC configuration status: 0 - no set in the configuration, 1 - set in the configuration ';
| DAS_Configure | DAS_AlccConf_Stat | DfDiagAlccAvail | ALCC configuration status: 0 - no set in the configuration, 1 - set in the configuration | uint8 | 0 | 0 | 1 | - | #REF! |  | #REF! | 0,
| DAS_Configure | DAS_DowConf_Stat | DfDiagDowAvail | DOW configuration status: 0 - no set in the configuration, 1 - set in the configuration | uint8 | 0 | 0 | 1 | - | #REF! |  | #REF! | 0, | [0, 1], |  | '', |  | ' DOW configuration status: 0 - no set in the configuration, 1 - set in the configuration ';
| DAS_Configure | DAS_LdwConf_Stat | DfDiagLdwAvail | LDW configuration status: 0 - no set in the configuration, 1 - set in the configuration | uint8 | 0 | 0 | 1 | - | #REF! |  | #REF! | 0, | [0, 1], |  | '', |  | ' LDW configuration status: 0 - no set in the configuration, 1 - set in the configuration ';
| DAS_Configure | DAS_LdpConf_Stat | DfDiagLdpAvail | LDP configuration status: 0 - no set in the configuration, 1 - set in the configuration | uint8 | 0 | 0 | 1 | - | #REF! |  | #REF! | 0, | [0, 1], |  | '', |  | ' LDP configuration status: 0 - no set in the configuration, 1 - set in the configuration ';
| DAS_Configure | DAS_TsrConf_Stat | DfDiagTsrAvail | TSR configuration status: 0 - no set in the configuration, 1 - set in the configuration | uint8 | 0 | 0 | 1 | - | #REF! |  | #REF! | 0, | [0, 1], |  | '',
| DAS_Configure | DAS_AaConf_Stat | DfDiagAaAvail | AA configuration status: 0 - no set in the configuration, 1 - set in the configuration | uint8 | 0 | 0 | 1 | - | #REF! |  | #REF! | 0, | [0, 1], |  | '', |  | ' AA configuration status: 0 - no set in the configuration, 1 - set in the configuration ';
| DAS_Configure | DAS_AfsConf_Stat | DfDiagAfsAvail | AFS configuration status: 0 - no set in the configuration, 1 - set in the configuration | uint8 | 0 | 0 | 1 | - | #REF! |  | #REF! | 0,
| DAS_Configure | DAS_RdaConf_Stat | DfDiagRdaAvail | RDA configuration status: 0 - no set in the configuration, 1 - set in the configuration | uint8 | 0 | 0 | 1 | -
| DAS_Configure | DAS_RctcConf_Stat | DfDiagRctcAvail | RCTC configuration status: 0 - no set in the configuration, 1 - set in the configuration | uint8 | 0 | 0 | 1 | - |  |  |  |  | [0, 1], |  | '', |  | ' RCTC configuration status: 0 - no set in the configuration, 1 - set in the configuration ';
| DAS_Configure | DAS_RcwConf_Stat | DfDiagRcwAvail | RCW configuration status: 0 - no set in the configuration, 1 - set in the configuration | uint8 | 0 | 0 | 1 | - |  |  |  |  | [0, 1], |  | '', |  | ' RCW configuration status: 0 - no set in the configuration, 1 - set in the configuration ';
| DAS_Configure | DAS_RecConf_Stat | DfDiagRecAvail | REC configuration status: 0 - no set in the configuration, 1 - set in the configuration | uint8 | 0 | 0 | 1 | -
| DAS_Configure | DAS_NvConf_Stat | DfDiagNvAvail | NV configuration status: 0 - no set in the configuration, 1 - set in the configuration | uint8 | 0 | 0 | 1 | -
| DAS_Configure | DAS_VisualConf_Stat | DfDiagVisualAvail | Visual configuration status: 0 - no set in the configuration, 1 - set in the configuration | uint8 | 0 | 0 | 1 | - |  |  |  |  | #REF! | #REF! | #REF! | #REF! | #REF!
| DAS_EMS | CcEmsMotIncFlag | DAS_CcMotIncFlag_Stat | Engine torque increase request flag | uint8 | 0 | 0 | 1 | - | 'CcEmsMotIncFlag', |  | 'uint8', | 0,
| DAS_EMS | CcEmsMotInc | DAS_CcMotInc_Stat | Target total torque on engine | single | 0 | -200 | 1000 | - | 'CcEmsMotInc', |  | 'single', | 0, | [0, 1], |  | '', |  | ' Visual configuration status: 0 - no set in the configuration, 1 - set in the configuration ';
| DAS_EMS | CcEmsEngagement_Stat | DAS_CcEngagement_Stat | _Type of CC: 0=Nothing 1=CC/ACC 2=LIM 3-MAS | uint8 | 0 | 0 | 3 | - | 'CcEmsEngagement_Stat', |  | 'uint8', | 0,
| DAS_EMS | CcLimState_Stat | DAS_CcLimState_Stat | Mode of CC 0=Off 1=Active | uint8 | 0 | 0 | 1 | - | 'CcLimState_Stat', |  | 'uint8', | 0,
| DAS_FIU_Settings | OSettCcTypeSts | DAS_SettCcType_Stat | Type of CC: 0x0 - Off 0x1 - CC 0x2 - ACC 0x3 - LIM | uint8 | 0 | 0 | 3 | - | #REF!
| DAS_FIU_Settings | OSettCcModeSts | DAS_SettCcMode_Stat | Dynamics of CC: 0x0 - Auto mode 0x1 - Comfort mode 0x2 - Dynamic mode | uint8 | 0 | 0 | 2 | - | #REF! | #REF! | #REF! | 0,
| DAS_FIU_Settings | OSettCcSpdCorrectSts | DAS_SettCcSpdCorrect_Stat | Change of speed in a turn: 0x0 - Off 0x1 - On | uint8 | 0 | 0 | 1 | - | 'OSettCcTypeSts', |  | 'uint8', | 0, | [0, 3], |  | '', |  | ' Type of CC: 0x0 - Off 0x1 - CC 0x2 - ACC 0x3 - LIM ';
| DAS_FIU_Settings | OSettAslaSts | DAS_SettAsla_Stat | Status of ASLA: 0x0 -Off 0x1 - On | uint8 | 0 | 0 | 1 | - | 'OSettCcModeSts', |  | 'uint8', | 0, | [0, 2], |  | '', |  | ' Dynamics of CC: 0x0 - Auto mode 0x1 - Comfort mode 0x2 - Dynamic mode ';
| DAS_FIU_Settings | OSettAslaOverCmd | DAS_SettAslaOver_Stat | Overtaking speed: 0x0 - 0 kmh 0x1 - 1 kmh ...0x3C - 60 kmh | uint8 | 0 | 0 | 60 | - | 'OSettCcSpdCorrectSts', |  | 'uint8', | 0, | [0, 1], |  | '', |  | ' Change of speed in a turn: 0x0 - Off 0x1 - On ';
| DAS_FIU_Settings | OSettLkaSts | DAS_SettLka_Stat | Status of LKA : 0x0 - OFF 0x1 - ON | uint8 | 0 | 0 | 1 | - | 'OSettAslaSts', |  | 'uint8', | 0, | [0, 1], |  | '', |  | ' Status of ASLA: 0x0 -Off 0x1 - On ';
| DAS_FIU_Settings | OSettFcwSts | DAS_SettFcw_Stat | Status of FCW: 0x0 - Off 0x1 - On | uint8 | 0 | 0 | 1 | - | 'OSettAslaOverCmd', |  | 'uint8', | 0, | [0, 60], |  | '', |  | ' Overtaking speed: 0x0 - 0 kmh 0x1 - 1 kmh ...0x3C - 60 kmh ';
| DAS_FIU_Settings | OSettFcwModeSts | DAS_SettFcwMode_Stat | Mode of FCW: 0x0 - Early mode 0x1 - Normal mode 0x2 - Late mode | uint8 | 0 | 0 | 2 | - | 'OSettLkaSts', |  | 'uint8', | 0, | [0, 1], |  | '', |  | ' Status of LKA : 0x0 - OFF 0x1 - ON ';
| DAS_FIU_Settings | OSettFcwVibrationSts | DAS_SettFcwVibration_Stat | Vibration on steering wheel when FCW is warningReq: 0x0 - OFF 0x1 - ON | uint8 | 0 | 0 | 1 | - | 'OSettFcwSts', |  | 'uint8', | 0, | [0, 1], |  | '', |  | ' Status of FCW: 0x0 - Off 0x1 - On ';
| DAS_FIU_Settings | OSettAebSts | DAS_SettAeb_Stat | Status of AEB: 0x0 - OFF 0x1 - ON | uint8 | 0 | 0 | 1 | - | 'OSettFcwModeSts', |  | 'uint8', | 0, | [0, 2], |  | '', |  | ' Mode of FCW: 0x0 - Early mode 0x1 - Normal mode 0x2 - Late mode ';
| DAS_FIU_Settings | OSettLccSts | DAS_SettLcc_Stat | Status of LCC : 0x0 - OFF 0x1 - ON | uint8 | 0 | 0 | 1 | - | 'OSettFcwVibrationSts', |  | 'uint8', | 0, | [0, 1], |  | '', |  | ' Status of AEB: 0x0 - OFF 0x1 - ON ';
| DAS_FIU_Settings | OSettLccModeSts | DAS_SettLccMode_Stat | Mode of LCC: 0x0 - Close mode 0x1 - Normal mode 0x2 - Far mode | uint8 | 0 | 0 | 2 | - | 'OSettAebSts', |  | 'uint8', | 0,
| DAS_FIU_Settings | OSettLccVibrationSts | DAS_SettLccVibration_Stat | Vibration on steering wheel when LCC is warningReq: 0x0 - OFF 0x1 - ON | uint8 | 0 | 0 | 1 | - | 'OSettLccSts', |  | 'uint8', | 0, | [0, 1], |  | '', |  | ' Status of LCC : 0x0 - OFF 0x1 - ON ';
| DAS_FIU_Settings | OSettLccSoundSts | DAS_SettLccSound_Stat | Sound on IC when LCC is warningReq: 0x0 - OFF 0x1 - ON | uint8 | 0 | 0 | 1 | - | 'OSettLccModeSts', |  | 'uint8', | 0, | [0, 2], |  | '', |  | ' Mode of LCC: 0x0 - Close mode 0x1 - Normal mode 0x2 - Far mode ';
| DAS_FIU_Settings | OSettAlccSts | DAS_SettAlcc_Stat | Status of ALCC: 0x0 - OFF 0x1 - ON | uint8 | 0 | 0 | 1 | - | 'OSettLccVibrationSts', |  | 'uint8', | 0, | [0, 1], |  | '', |  | ' Vibration on steering wheel when LCC is warningReq: 0x0 - OFF 0x1 - ON ';
| DAS_FIU_Settings | OSettDowSts | DAS_SettDow_Stat | Status of DOW: 0x0 - OFF 0x1 - ON | uint8 | 0 | 0 | 1 | - | 'OSettLccSoundSts', |  | 'uint8', | 0, | [0, 1], |  | '', |  | ' Sound on IC when LCC is warningReq: 0x0 - OFF 0x1 - ON ';
| DAS_FIU_Settings | OSettDowSoundSts | DAS_SettDowSound_Stat | Sound on IC when DOW is warningReq: 0x0 - OFF 0x1 - ON | uint8 | 0 | 0 | 1 | - | 'OSettAlccSts', |  | 'uint8', | 0, | [0, 1], |  | '', |  | ' Status of ALCC: 0x0 - OFF 0x1 - ON ';
| DAS_FIU_Settings | OSettLdwSts | DAS_SettLdw_Stat | Status of LDW: 0x0 - OFF 0x1 - ON | uint8 | 0 | 0 | 1 | - | 'OSettDowSts', |  | 'uint8', | 0, | [0, 1], |  | '', |  | ' Status of DOW: 0x0 - OFF 0x1 - ON ';
| DAS_FIU_Settings | OSettLdwModeSts | DAS_SettLdwMode_Stat | Mode of LDW: 0x0 - before crossing 0x1 - while crossing | uint8 | 0 | 0 | 1 | - | 'OSettDowSoundSts', |  | 'uint8', | 0, | [0, 1], |  | '', |  | ' Sound on IC when DOW is warningReq: 0x0 - OFF 0x1 - ON ';
| DAS_FIU_Settings | OSettLdwVibrationSts | DAS_SettLdwVibration_Stat | Vibration on steering wheel when LDW is warningReq: 0x0 - OFF 0x1 - ON | uint8 | 0 | 0 | 1 | - | 'OSettLdwSts', |  | 'uint8', | 0, | [0, 1], |  | '', |  | ' Status of LDW: 0x0 - OFF 0x1 - ON ';
| DAS_FIU_Settings | OSettLdwSoundSts | DAS_SettLdwSound_Stat | Sound on IC when LDW is warning: 0x0 - OFF 0x1 - ON | uint8 | 0 | 0 | 1 | - | 'OSettLdwModeSts', |  | 'uint8', | 0, | [0, 1], |  | '', |  | ' Mode of LDW: 0x0 - before crossing 0x1 - while crossing ';
| DAS_FIU_Settings | OSettLdpSts | DAS_SettLdp_Stat | Status of LDP: 0x0 - OFF 0x1 - ON | uint8 | 0 | 0 | 1 | - | 'OSettLdwVibrationSts', |  | 'uint8', | 0, | [0, 1], |  | '', |  | ' Vibration on steering wheel when LDW is warningReq: 0x0 - OFF 0x1 - ON ';
| DAS_FIU_Settings | OSettTsrSts | DAS_SettTsr_Stat | Status of TSR : 0x0 - OFF 0x1 - ON | uint8 | 0 | 0 | 1 | - | 'OSettLdwSoundSts', |  | 'uint8', | 0, | [0, 1], |  | '', |  | ' Sound on IC when LDW is warning: 0x0 - OFF 0x1 - ON ';
| DAS_FIU_Settings | OSettAaSts | DAS_SettAa_Stat | Attention assist state change request 0x0 -Off 0x1 - Active | uint8 | 0 | 0 | 1 | - | 'OSettLdpSts', |  | 'uint8', | 0, | [0, 1], |  | '', |  | ' Status of LDP: 0x0 - OFF 0x1 - ON ';
| DAS_FIU_Settings | OSettAaModeSts | DAS_SettAaMode_Stat | AA Sensetive 0x0 - Low mode request 0x1 - High mode request | uint8 | 0 | 0 | 2 | - | 'OSettTsrSts', |  | 'uint8', | 0, | [0, 1], |  | '', |  | ' Status of TSR : 0x0 - OFF 0x1 - ON ';
| DAS_FIU_Settings | OSettAfsSts | DAS_SettAfs_Stat | Status of AFS: 0x0 - OFF 0x1 - ON | uint8 | 0 | 0 | 1 | - | 'OSettAaSts', |  | 'uint8', | 0, | [0, 1], |  | '', |  | ' Attention assist state change request 0x0 -Off 0x1 - Active ';
| DAS_FIU_Settings | OSettRdaSts | DAS_SettRda_Stat | Status of RDA: 0x0 - OFF 0x1 - ON | uint8 | 0 | 0 | 1 | - | 'OSettAaModeSts', |  | 'uint8', | 0, | [0, 2], |  | '', |  | ' AA Sensetive 0x0 - Low mode request 0x1 - High mode request ';
| DAS_FIU_Settings | OSettRdaAutoBrakeSts | DAS_SettRdaAutoBrake_Stat | Status of Auto Brake: 0x0 - OFF 0x1 - ON | uint8 | 0 | 0 | 1 | - |  |  |  |  | [0, 1], |  | '', |  | ' Status of AFS: 0x0 - OFF 0x1 - ON ';
| DAS_FIU_Settings | OSettRctcSts | DAS_SettRctc_Stat | Status of RCTC: 0x0 - OFF 0x1 - ON | uint8 | 0 | 0 | 1 | - | 'OSettAfsSts', |  | 'uint8', | 0, | [0, 1], |  | '', |  | ' Status of RDA: 0x0 - OFF 0x1 - ON ';
| DAS_FIU_Settings | OSettRecSts | DAS_SettRec_Stat | Status of REC: 0x0 - OFF 0x1 - ON | uint8 | 0 | 0 | 1 | - | 'OSettRctcSts', |  | 'uint8', | 0, | [0, 1], |  | '', |  | ' Status of Auto Brake: 0x0 - OFF 0x1 - ON ';
| DAS_FIU_Settings | OSettSensCleanSts | DAS_SettSensClean_Stat | Status of Sensor clean function: 0x0 - OFF 0x1 - ON | uint8 | 0 | 0 | 1 | - | #REF! | #REF! | #REF! | 0, | [0, 1], |  | '', |  | ' Status of RCTC: 0x0 - OFF 0x1 - ON ';
| DAS_FIU_Settings | OSettRoadSignSts | DAS_ProjectionRoadSigns_Req | Status of Road Sign: 0x0 - OFF 0x1 - ON | uint8 | 0 | 0 | 1 | - | #REF! | #REF! | #REF! | 0, | [0, 1], |  | '', |  | ' Status of REC: 0x0 - OFF 0x1 - ON ';
| DAS_FIU_Settings | OSettNavigSts | DAS_ProjectionNavigation_Req | Status of Navigation: 0x0 - OFF 0x1 - ON | uint8 | 0 | 0 | 1 | - | 'OSettSensCleanSts', |  | 'uint8', | 0, | [0, 1], |  | '', |  | ' Status of Sensor clean function: 0x0 - OFF 0x1 - ON ';
| DAS_FIU_Settings | OSettOtherObjSts | DAS_ProjectionLiveObj_Req | Status of Other Objects: 0x0 - OFF 0x1 - ON | uint8 | 0 | 0 | 1 | - | 'OSettRoadSignSts', |  | 'uint8', | 0, | [0, 1], |  | '', |  | ' Status of Road Sign: 0x0 - OFF 0x1 - ON ';
| DAS_FIU_Settings | OSettProjectionOnARoadSts | DAS_ProjectionOnRoad_Req | Status of Projection: 0x0 - OFF 0x1 - ON | uint8 | 0 | 0 | 1 | - | 'OSettNavigSts', |  | 'uint8', | 0, | [0, 1], |  | '', |  | ' Status of Navigation: 0x0 - OFF 0x1 - ON ';
| DAS_HUD_01 | DAS_ACCResDistance_Stat | DAS_ACCResDistance_Stat | Resume ACC function=> set distance to heading vehicle 0 - close, 1 - normal, 2 - long away | uint8 | 0 | 0 | 1 | - |  |  |  |  | [0, 1], |  | '', |  | ' Status of Other Objects: 0x0 - OFF 0x1 - ON ';
| DAS_HUD_01 | CcHudSetDist | DAS_ACCSetDistance_Stat | Current set distance to vehicle in front for ACC function 0 - close, 1 - normal, 2 - long away | uint8 | 0 | 0 | 7 | - | 'CcHudSetDist', |  | 'uint8', | 0, | [0, 1], |  | '', |  | ' Status of Projection: 0x0 - OFF 0x1 - ON ';
| DAS_HUD_01 | DAS_ACCResSpeed_Val | DAS_ACCResSpeed_Val | Resume ACC function=> set speed | uint8 | 0 | 0 | 1 | - |  |  |  |  | [0, 1], |  | '', |  | ' Resume ACC function=> set distance to heading vehicle 0 - close, 1 - normal, 2 - long away ';
| DAS_HUD_01 | CcHudSetSpeed | DAS_ACCSetSpeed_Val | Current set speed in ACC function | uint8 | 0 | 0 | 255 | - | 'CcHudSetSpeed', |  | 'uint8', | 0, | [0, 7], |  | '', |  | ' Current set distance to vehicle in front for ACC function 0 - close, 1 - normal, 2 - long away ';
| DAS_HUD_01 | CcHudTargDetect | DAS_ACCtargetDetected_Stat | ACC detection status: 0 - not detected, 1 - detected | uint8 | 0 | 0 | 1 | - | 'CcHudTargDetect', |  | 'uint8', | 0, | [0, 1], |  | '', |  | ' Resume ACC function=> set speed ';
| DAS_HUD_02 | TsrHudMultiSign | DAS_SPLimRoadSignInf1_Stat | Sign _Type: 0-no sign 1-No overtaking, 2-End of overtake prohibition, 3-speed limit, 4-end of speed limit, 5-No entry, 6-End of prohibitions, 7-Pedesrtian crossing, 8-Bumpy road, 9-Main road, 10-Give way, 11-Crosswalk, 12-Stop | uint8 | 0 | 0 | 20 | - | 'TsrHudMultiSign', |  | 'uint8', |  | [0, 255], |  | '', |  | ' Current set speed in ACC function ';
| DAS_HUD_02 | DAS_SPLimRoadSignInf2_Stat | DAS_SPLimRoadSignInf2_Stat | Sign _Type: 0-no sign 1-No overtaking, 2-End of overtake prohibition, 3-speed limit, 4-end of speed limit, 5-No entry, 6-End of prohibitions, 7-Pedesrtian crossing, 8-Bumpy road, 9-Main road, 10-Give way, 11-Crosswalk, 12-Stop | uint8 | 0 | 0 | 20 | - |  |  |  |  | [0, 1], |  | '', |  | ' ACC detection status: 0 - not detected, 1 - detected ';
| DAS_HUD_02 | DAS_SPLimRoadSignInf3_Stat | DAS_SPLimRoadSignInf3_Stat | Sign _Type: 0-no sign 1-No overtaking, 2-End of overtake prohibition, 3-speed limit, 4-end of speed limit, 5-No entry, 6-End of prohibitions, 7-Pedesrtian crossing, 8-Bumpy road, 9-Main road, 10-Give way, 11-Crosswalk, 12-Stop | uint8 | 0 | 0 | 20 | - |  |  |  |  | [0, 20], |  | '', |  | ' Sign _Type: 0-no sign 1-No overtaking, 2-End of overtake prohibition, 3-speed limit, 4-end of speed limit, 5-No entry, 6-End of prohibitions, 7-Pedesrtian crossing, 8-Bumpy road, 9-Main road, 10-Give way, 11-Crosswalk, 12-Stop ';
| DAS_HUD_02 | TsrHudMultSignAddres | DAS_RoadSignAddressing_Stat | Multiplexor TSR is requesting FOR HUD | uint8 | 0 | 0 | 1 | - | 'TsrHudMultSignAddres', |  | 'uint8', |  | [0, 20], |  | '', |  | ' Sign _Type: 0-no sign 1-No overtaking, 2-End of overtake prohibition, 3-speed limit, 4-end of speed limit, 5-No entry, 6-End of prohibitions, 7-Pedesrtian crossing, 8-Bumpy road, 9-Main road, 10-Give way, 11-Crosswalk, 12-Stop ';
| DAS_HUD_02 | DAS_SPLimRoadSignCurrSpeed_Stat | DAS_SPLimRoadSignCurrSpeed_Stat | The speed of the speed limit sign or the end of the limit sign | uint8 | 0 | 0 | 1 | - |  |  |  |  | [0, 20], |  | '', |  | ' Sign _Type: 0-no sign 1-No overtaking, 2-End of overtake prohibition, 3-speed limit, 4-end of speed limit, 5-No entry, 6-End of prohibitions, 7-Pedesrtian crossing, 8-Bumpy road, 9-Main road, 10-Give way, 11-Crosswalk, 12-Stop ';
| DAS_HUD_02 | LdwHudMultiLaneWarnReq | DAS_LeftLaneLDWWarning_Req | LDW is requesting FOR HUD warning notification: 0- No Req 1-Request | uint8 | 0 | 0 | 1 | - | 'LdwHudMultiLaneWarnReq', |  | 'uint8', | 0, | [0, 1], |  | '', |  | ' Multiplexor TSR is requesting FOR HUD ';
| DAS_HUD_02 | DAS_RightLaneLDWWarning_Req | DAS_RightLaneLDWWarning_Req | LDW is requesting FOR HUD warning notification: 0- No Req 1-Request | uint8 | 0 | 0 | 1 | - |  |  |  |  | [0, 1], |  | '', |  | ' The speed of the speed limit sign or the end of the limit sign ';
| DAS_HUD_02 | LdwHudMultiLaneAddres | DAS_RoadLaneAddressing_Stat | Multiplexor LDW is requesting FOR HUD | uint8 | 0 | 0 | 1 | - | 'LdwHudMultiLaneAddres', |  | 'uint8', | 0, | [0, 1], |  | '', |  | ' LDW is requesting FOR HUD warning notification: 0- No Req 1-Request ';
| DAS_Main | USSFrontReq | DAS_USSFront_Req | Request from ADAS. If the signal = 1 MAS should turn on the parking sensors and display the message MAS_FrontUSS in the CAN | uint8 | 0 | 0 | 1 | - | 'DAS_RightLaneLDWWarning_Req', |  | 'uint8', | 0, | [0, 1], |  | '', |  | ' LDW is requesting FOR HUD warning notification: 0- No Req 1-Request ';
| DAS_Main | USSRearReq | DAS_USSRear_Req | Request from ADAS. If the signal = 1 MAS should turn on the parking sensors and display the message MAS_RearUSS in the CAN | uint8 | 0 | 0 | 1 | - |  |  |  |  | [0, 1], |  | '', |  | ' Multiplexor LDW is requesting FOR HUD ';
| DAS_Main | USSSideReq | DAS_USSSide_Req | Request from ADAS. If the signal = 1 MAS should turn on the parking sensors and display the message MAS_SideUSS in the CAN | uint8 | 0 | 0 | 1 | - |  |  |  |  | [0, 1], |  | '', |  | ' Request from ADAS. If the signal = 1 MAS should turn on the parking sensors and display the message MAS_FrontUSS in the CAN ';
| DAS_Main | AdasAvailMode | DAS_AdasAvailMode_Stat | ADAS Status 0 - NotAvailable 1 - Degradate 2 - Available | uint8 | 2 | 0 | 2 | - |  |  |  |  | [0, 1], |  | '', |  | ' Request from ADAS. If the signal = 1 MAS should turn on the parking sensors and display the message MAS_RearUSS in the CAN ';
| DAS_Main | SensAllDirty_Stat | DAS_AdasSensAllDirty_Stat | All Front sensors unit status 0-Clear 1- Dirty | uint8 | 0 | 0 | 1 | - |  |  |  |  | [0, 1], |  | '', |  | ' Request from ADAS. If the signal = 1 MAS should turn on the parking sensors and display the message MAS_SideUSS in the CAN ';
| DAS_Main | SensTicuDirty_Stat | DAS_Adas_SensTicuDirty_Stat | Termal Image sensor status 0-Clear 1- Dirty | uint8 | 0 | 0 | 1 | - | 'AdasAvailMode', |  | 'uint8', | 0, | [0, 2], |  | '', |  | ' ADAS Status 0 - NotAvailable 1 - Degradate 2 - Available ';
| DAS_Main | SensLidarDirty_Stat | DAS_AdasSensLidarDirty_Stat | LIDAR sensor status 0-Clear 1- Dirty | uint8 | 0 | 0 | 1 | - | 'SensAllDirty_Stat', |  | 'uint8', | 0, | [0, 1], |  | '', |  | ' All Front sensors unit status 0-Clear 1- Dirty ';
| DAS_Main | SensMrrxDirty_Stat | DAS_AdasSensMrrxDirty_Stat | Rear radar status 0-Clear 1- Dirty left 2-Dirty Right 3 -Dirty both | uint8 | 0 | 0 | 3 | - | 'SensTicuDirty_Stat', |  | 'uint8', | 0, | [0, 1], |  | '', |  | ' Termal Image sensor status 0-Clear 1- Dirty ';
| DAS_Main | SensFrcuDirty_Stat | DAS_AdasSensFrcuDirty_Stat | Front radar status 0-Clear 1- Dirty | uint8 | 0 | 0 | 1 | - | 'SensLidarDirty_Stat', |  | 'uint8', | 0, | [0, 1], |  | '', |  | ' LIDAR sensor status 0-Clear 1- Dirty ';
| DAS_Main | SensClearReq | DAS_AdasSensClear_Req | ADAS is requesting to clear sensor: 0- No Req 1-FRCU 2-FCU 3-TICU 4-LIDAR | uint8 | 0 | 0 | 4 | - | 'SensMrrxDirty_Stat', |  | 'uint8', | 0, | [0, 3], |  | '', |  | ' Rear radar status 0-Clear 1- Dirty left 2-Dirty Right 3 -Dirty both ';
| DAS_Main | SensWSHeatReq | DAS_AdasSensWSHeat_Req | ADAS is requesting heat on wind sheeld: 0- No Req 1-Low Req 2-Med Req 3-Max Req | uint8 | 0 | 0 | 3 | - | 'SensFrcuDirty_Stat', |  | 'uint8', | 0, | [0, 1], |  | '', |  | ' Front radar status 0-Clear 1- Dirty ';
| DAS_Main | SensSteerWhVibrReq | DAS_AdasSensSteerWhVibr_Req | ADAS is requesting vibration on steering wheel: 0- No Req 1-Request | uint8 | 0 | 0 | 1 | - | 'SensClearReq', |  | 'uint8', | 0, | [0, 4], |  | '', |  | ' ADAS is requesting to clear sensor: 0- No Req 1-FRCU 2-FCU 3-TICU 4-LIDAR ';
| DAS_Main | SensSteerWhLvl | DAS_AdasSensSteerWhLvl_Stat | Vibration level 0-low… 63 - max | uint8 | 0 | 0 | 63 | - | 'SensWSHeatReq', |  | 'uint8', | 0, | [0, 3], |  | '', |  | ' ADAS is requesting heat on wind sheeld: 0- No Req 1-Low Req 2-Med Req 3-Max Req ';
| DAS_VCU | CcVcuMotIncFlag | DAS_CcVcuMotIncFlag_Stat | Engine torque increase request flag | uint8 | 0 | 0 | 1 | - | 'CcVcuMotIncFlag', |  | 'uint8', | 0, | [0, 1], |  | '', |  | ' ADAS is requesting vibration on steering wheel: 0- No Req 1-Request ';
| DAS_VCU | CcVcuMotInc | DAS_CcVcuMotInc_Val | Target total torque on engine | single | 0 | 0 | 1000 | - | 'CcVcuMotInc', |  | 'single', | 0, | [0, 63], |  | '', |  | ' Vibration level 0-low… 63 - max ';
| DAS_VCU | CcVcuEngagement_Stat | DAS_CcVcuEngagement_Stat | _Type of CC: 0=Nothing 1=CC/ACC 2=LIM 3-MAS | uint8 | 0 | 0 | 3 | - | 'CcVcuEngagement_Stat', |  | 'uint8', | 0, | [0, 1], |  | '', |  | ' Engine torque increase request flag ';
| DAS_VCU | CcVcuState_Stat | DAS_CcVcuState_Stat | Mode of CC 0=Off 1=Standby 2=Active 3=Override | uint8 | 0 | 0 | 3 | - | 'CcVcuState_Stat', |  | 'uint8', | 0, | [0, 1000], |  | '', |  | ' Target total torque on engine ';
| DAS_VCU | DAS_TmissionChange_Req | DAS_TmissionChange_Req | Transmission mode change request: 0x0 - No req 0x1 - P 0x2 - R 0x3 - N 0x4 - D | uint8 | 0 | 0 | 1 | - |  |  |  |  | [0, 3], |  | '', |  | ' _Type of CC: 0=Nothing 1=CC/ACC 2=LIM 3-MAS ';
| DASCU_HLL_Object | MliaLADBLED1Req | DAS_ADBLeftLED1_Req | Left_ADB LED#1 Control Signal | uint8 | 0 | 0 | 1 | - | 'DAS_TmissionChange_Req', |  | 'uint8', | 0, | [0, 3], |  | '', |  | ' Mode of CC 0=Off 1=Standby 2=Active 3=Override ';
| DASCU_HLL_Object | MliaLADBLED2Req | DAS_ADBLeftLED2_Req | Left_ADB LED#2 Control Signal | uint8 | 0 | 0 | 1 | - | #REF! |  |  |  | [0, 1], |  | '', |  | ' Transmission mode change request:0x0 - No req0x1 - P0x2 - R0x3 - N0x4 - D ';
| DASCU_HLL_Object | MliaLADBLED3Req | DAS_ADBLeftLED3_Req | Left_ADB LED#3 Control Signal | uint8 | 0 | 0 | 1 | - | 'MliaLADBLED1Req', |  | 'uint8', | 0, | [0, 1], |  | '', |  | ' Left_ADB LED#2 Control Signal ';
| DASCU_HLL_Object | MliaLADBLED4Req | DAS_ADBLeftLED4_Req | Left_ADB LED#4 Control Signal | uint8 | 0 | 0 | 1 | - | 'MliaLADBLED2Req', |  | 'uint8', | 0,
| DASCU_HLL_Object | MliaLADBLED5Req | DAS_ADBLeftLED5_Req | Left_ADB LED#5 Control Signal | uint8 | 0 | 0 | 1 | - | 'MliaLADBLED3Req', |  | 'uint8', | 0, | [0, 1], |  | '', |  | ' Left_ADB LED#3 Control Signal ';
| DASCU_HLL_Object | MliaLADBLED6Req | DAS_ADBLeftLED6_Req | Left_ADB LED#6 Control Signal | uint8 | 0 | 0 | 1 | - | 'MliaLADBLED4Req', |  | 'uint8', | 0, | [0, 1], |  | '', |  | ' Left_ADB LED#4 Control Signal ';
| DASCU_HLL_Object | MliaLADBLED7Req | DAS_ADBLeftLED7_Req | Left_ADB LED#7 Control Signal | uint8 | 0 | 0 | 1 | - | 'MliaLADBLED5Req', |  | 'uint8', | 0, | [0, 1], |  | '', |  | ' Left_ADB LED#5 Control Signal ';
| DASCU_HLL_Object | MliaLADBLED8Req | DAS_ADBLeftLED8_Req | Left_ADB LED#8 Control Signal | uint8 | 0 | 0 | 1 | - | 'MliaLADBLED6Req', |  | 'uint8', | 0, | [0, 1], |  | '', |  | ' Left_ADB LED#6 Control Signal ';
| DASCU_HLL_Object | MliaLADBLED9Req | DAS_ADBLeftLED9_Req | Left_ADB LED#9 Control Signal | uint8 | 0 | 0 | 1 | - | 'MliaLADBLED7Req', |  | 'uint8', | 0, | [0, 1], |  | '', |  | ' Left_ADB LED#7 Control Signal ';
| DASCU_HLL_Object | MliaLADBLED10Req | DAS_ADBLeftLED10_Req | Left_ADB LED#10 Control Signal | uint8 | 0 | 0 | 1 | - | 'MliaLADBLED8Req', |  | 'uint8', | 0, | [0, 1], |  | '', |  | ' Left_ADB LED#8 Control Signal ';
| DASCU_HLL_Object | MliaLADBLED11Req | DAS_ADBLeftLED11_Req | Left_ADB LED#11 Control Signal | uint8 | 0 | 0 | 1 | - | 'MliaLADBLED9Req', |  | 'uint8', | 0, | [0, 1], |  | '', |  | ' Left_ADB LED#9 Control Signal ';
| DASCU_HLL_Object | MliaLADBLED12Req | DAS_ADBLeftLED12_Req | Left_ADB LED#12 Control Signal | uint8 | 0 | 0 | 1 | - | 'MliaLADBLED10Req', |  | 'uint8', | 0, | [0, 1], |  | '', |  | ' Left_ADB LED#10 Control Signal ';
| DASCU_HLL_Object | MliaLADBLED13Req | DAS_ADBLeftLED13_Req | Left_ADB LED#13 Control Signal | uint8 | 0 | 0 | 1 | - | 'MliaLADBLED11Req', |  | 'uint8', | 0, | [0, 1], |  | '', |  | ' Left_ADB LED#11 Control Signal ';
| DASCU_HLL_Object | MliaLADBLED14Req | DAS_ADBLeftLED14_Req | Left_ADB LED#14 Control Signal | uint8 | 0 | 0 | 1 | - | 'MliaLADBLED12Req', |  | 'uint8', | 0, | [0, 1], |  | '', |  | ' Left_ADB LED#12 Control Signal ';
| DASCU_HLL_Object | MliaLADBLED15Req | DAS_ADBLeftLED15_Req | Left_ADB LED#15 Control Signal | uint8 | 0 | 0 | 1 | - | 'MliaLADBLED13Req', |  | 'uint8', | 0, | [0, 1], |  | '', |  | ' Left_ADB LED#13 Control Signal ';
| DASCU_HLL_Object | MliaLADBLED16Req | DAS_ADBLeftLED16_Req | Left_ADB LED#16 Control Signal | uint8 | 0 | 0 | 1 | - | 'MliaLADBLED14Req', |  | 'uint8', | 0, | [0, 1], |  | '', |  | ' Left_ADB LED#14 Control Signal ';
| DASCU_HLL_Object | MliaLADBLED17Req | DAS_ADBLeftLED17_Req | Left_ADB LED#17 Control Signal | uint8 | 0 | 0 | 1 | - | 'MliaLADBLED15Req', |  | 'uint8', | 0, | [0, 1], |  | '', |  | ' Left_ADB LED#15 Control Signal ';
| DASCU_HLL_Object | MliaLADBLED18Req | DAS_ADBLeftLED18_Req | Left_ADB LED#18 Control Signal | uint8 | 0 | 0 | 1 | - | 'MliaLADBLED16Req', |  | 'uint8', | 0, | [0, 1], |  | '', |  | ' Left_ADB LED#16 Control Signal ';
| DASCU_HLL_Object | MliaLeftObj1Y1Val | DAS_LeftObj_1_Y_1_Val | Object_1 Horizontal Value_1 | single | 0 | 0 | 511 | - | 'MliaLADBLED17Req', |  | 'uint8', | 0, | [0, 1], |  | '', |  | ' Left_ADB LED#17 Control Signal ';
| DASCU_HLL_Object | MliaLeftObj1Z1Val | DAS_LeftObj_1_Z_1_Val | Object_1 Vertical Value_1 | uint8 | 0 | 0 | 81 | - | 'MliaLADBLED18Req', |  | 'uint8', | 0, | [0, 1], |  | '', |  | ' Left_ADB LED#18 Control Signal ';
| DASCU_HLL_Object | MliaLeftObj1Y2Val | DAS_LeftObj_1_Y_2_Val | Object_1 Horizontal Value_2 | single | 0 | 0 | 321 | - | 'MliaLeftObj1Y1Val', |  | 'single', | 0, | [0, 511], |  | '', |  | ' Object_1 Horizontal Value_1 ';
| DASCU_HLL_Object | MliaLeftObj1Z2Val | DAS_LeftObj_1_Z_2_Val | Object_1 Vertical Value_2 | uint8 | 0 | 0 | 81 | - | 'MliaLeftObj1Z1Val', |  | 'uint8', | 0, | [0, 81], |  | '', |  | ' Object_1 Vertical Value_1 ';
| DASCU_HLL_Object | MliaLeftObj2Y1Val | DAS_LeftObj_2_Y_1_Val | Object_2 Horizontal Value_1 | single | 0 | 0 | 321 | - | 'MliaLeftObj1Y2Val', |  | 'single', | 0, | [0, 321], |  | '', |  | ' Object_1 Horizontal Value_2 ';
| DASCU_HLL_Object | MliaLeftObj2Z1Val | DAS_LeftObj_2_Z_1_Val | Object_2 Vertical Value_1 | uint8 | 0 | 0 | 81 | - | 'MliaLeftObj1Z2Val', |  | 'uint8', | 0, | [0, 81], |  | '', |  | ' Object_1 Vertical Value_2 ';
| DASCU_HLL_Object | MliaLeftObj2Y2Val | DAS_LeftObj_2_Y_2_Val | Object_2 Horizontal Value_2 | single | 0 | 0 | 321 | - | 'MliaLeftObj2Y1Val', |  | 'single', | 0, | [0, 321], |  | '', |  | ' Object_2 Horizontal Value_1 ';
| DASCU_HLL_Object | MliaLeftObj2Z2Val | DAS_LeftObj_2_Z_2_Val | Object_2 Vertical Value_2 | uint8 | 0 | 0 | 81 | - | 'MliaLeftObj2Z1Val', |  | 'uint8', | 0, | [0, 81], |  | '', |  | ' Object_2 Vertical Value_1 ';
| DASCU_HLL_Object | MliaLeftObj3Y1Val | DAS_LeftObj_3_Y_1_Val | Object_3 Horizontal Value_1 | single | 0 | 0 | 321 | - | 'MliaLeftObj2Y2Val', |  | 'single', | 0, | [0, 321], |  | '', |  | ' Object_2 Horizontal Value_2 ';
| DASCU_HLL_Object | MliaLeftObj3Z1Val | DAS_LeftObj_3_Z_1_Val | Object_3 Vertical Value_1 | uint8 | 0 | 0 | 81 | - | 'MliaLeftObj2Z2Val', |  | 'uint8', | 0, | [0, 81], |  | '', |  | ' Object_2 Vertical Value_2 ';
| DASCU_HLL_Object | MliaLeftObj3Y2Val | DAS_LeftObj_3_Y_2_Val | Object_3 Horizontal Value_2 | single | 0 | 0 | 321 | - | 'MliaLeftObj3Y1Val', |  | 'single', | 0, | [0, 321], |  | '', |  | ' Object_3 Horizontal Value_1 ';
| DASCU_HLL_Object | MliaLeftObj3Z2Val | DAS_LeftObj_3_Z_2_Val | Object_3 Vertical Value_2 | uint8 | 0 | 0 | 81 | - | 'MliaLeftObj3Z1Val', |  | 'uint8', | 0, | [0, 81], |  | '', |  | ' Object_3 Vertical Value_1 ';
| DASCU_HLL_Object | MliaLeftObj4Y1Val | DAS_LeftObj_4_Y_1_Val | Object_4 Horizontal Value_1 | single | 0 | 0 | 321 | - | 'MliaLeftObj3Y2Val', |  | 'single', | 0, | [0, 321], |  | '', |  | ' Object_3 Horizontal Value_2 ';
| DASCU_HLL_Object | MliaLeftObj4Z1Val | DAS_LeftObj_4_Z_1_Val | Object_4 Vertical Value_1 | uint8 | 0 | 0 | 81 | - | 'MliaLeftObj3Z2Val', |  | 'uint8', | 0, | [0, 81], |  | '', |  | ' Object_3 Vertical Value_2 ';
| DASCU_HLL_Object | MliaLeftObj4Y2Val | DAS_LeftObj_4_Y_2_Val | Object_4 Horizontal Value_2 | single | 0 | 0 | 321 | - | 'MliaLeftObj4Y1Val', |  | 'single', | 0, | [0, 321], |  | '', |  | ' Object_4 Horizontal Value_1 ';
| DASCU_HLL_Object | MliaLeftObj4Z2Val | DAS_LeftObj_4_Z_2_Val | Object_4 Vertical Value_2 | uint8 | 0 | 0 | 81 | - | 'MliaLeftObj4Z1Val', |  | 'uint8', | 0, | [0, 81], |  | '', |  | ' Object_4 Vertical Value_1 ';
| DASCU_HLL_Object | MliaLeftObj5Y1Val | DAS_LeftObj_5_Y_1_Val | Object_5 Horizontal Value_1 | single | 0 | 0 | 321 | - | 'MliaLeftObj4Y2Val', |  | 'single', | 0, | [0, 321], |  | '', |  | ' Object_4 Horizontal Value_2 ';
| DASCU_HLL_Object | MliaLeftObj5Z1Val | DAS_LeftObj_5_Z_1_Val | Object_5 Vertical Value_1 | uint8 | 0 | 0 | 81 | - | 'MliaLeftObj4Z2Val', |  | 'uint8', | 0, | [0, 81], |  | '', |  | ' Object_4 Vertical Value_2 ';
| DASCU_HLL_Object | MliaLeftObj5Y2Val | DAS_LeftObj_5_Y_2_Val | Object_5 Horizontal Value_2 | single | 0 | 0 | 321 | - | 'MliaLeftObj5Y1Val', |  | 'single', | 0, | [0, 321], |  | '', |  | ' Object_5 Horizontal Value_1 ';
| DASCU_HLL_Object | MliaLeftObj5Z2Val | DAS_LeftObj_5_Z_2_Val | Object_5 Vertical Value_2 | uint8 | 0 | 0 | 81 | - | 'MliaLeftObj5Z1Val', |  | 'uint8', | 0, | [0, 81], |  | '', |  | ' Object_5 Vertical Value_1 ';
| DASCU_HLL_Object | MliaLeftObj6Y1Val | DAS_LeftObj_6_Y_1_Val | Object_6 Horizontal Value_1 | single | 0 | 0 | 321 | - | 'MliaLeftObj5Y2Val', |  | 'single', | 0, | [0, 321], |  | '', |  | ' Object_5 Horizontal Value_2 ';
| DASCU_HLL_Object | MliaLeftObj6Z1Val | DAS_LeftObj_6_Z_1_Val | Object_6 Vertical Value_1 | uint8 | 0 | 0 | 81 | - | 'MliaLeftObj5Z2Val', |  | 'uint8', | 0, | [0, 81], |  | '', |  | ' Object_5 Vertical Value_2 ';
| DASCU_HLL_Object | MliaLeftObj6Y2Val | DAS_LeftObj_6_Y_2_Val | Object_6 Horizontal Value_2 | single | 0 | 0 | 321 | - | 'MliaLeftObj6Y1Val', |  | 'single', | 0, | [0, 321], |  | '', |  | ' Object_6 Horizontal Value_1 ';
| DASCU_HLL_Object | MliaLeftObj6Z2Val | DAS_LeftObj_6_Z_2_Val | Object_6 Vertical Value_2 | uint8 | 0 | 0 | 81 | - | 'MliaLeftObj6Z1Val', |  | 'uint8', | 0, | [0, 81], |  | '', |  | ' Object_6 Vertical Value_1 ';
| DASCU_HLL_Object | MliaLeftObj7Y1Val | DAS_LeftObj_7_Y_1_Val | Object_7 Horizontal Value_1 | single | 0 | 0 | 321 | - | 'MliaLeftObj6Y2Val', |  | 'single', | 0, | [0, 321], |  | '', |  | ' Object_6 Horizontal Value_2 ';
| DASCU_HLL_Object | MliaLeftObj7Z1Val | DAS_LeftObj_7_Z_1_Val | Object_7 Vertical Value_1 | uint8 | 0 | 0 | 81 | - | 'MliaLeftObj6Z2Val', |  | 'uint8', | 0, | [0, 81], |  | '', |  | ' Object_6 Vertical Value_2 ';
| DASCU_HLL_Object | MliaLeftObj7Y2Val | DAS_LeftObj_7_Y_2_Val | Object_7 Horizontal Value_2 | single | 0 | 0 | 321 | - | 'MliaLeftObj7Y1Val', |  | 'single', | 0, | [0, 321], |  | '', |  | ' Object_7 Horizontal Value_1 ';
| DASCU_HLL_Object | MliaLeftObj7Z2Val | DAS_LeftObj_7_Z_2_Val | Object_7 Vertical Value_2 | uint8 | 0 | 0 | 81 | - | 'MliaLeftObj7Z1Val', |  | 'uint8', | 0, | [0, 81], |  | '', |  | ' Object_7 Vertical Value_1 ';
| DASCU_HLL_Object | MliaLeftObj8Y1Val | DAS_LeftObj_8_Y_1_Val | Object_8 Horizontal Value_1 | single | 0 | 0 | 321 | - | 'MliaLeftObj7Y2Val', |  | 'single', | 0, | [0, 321], |  | '', |  | ' Object_7 Horizontal Value_2 ';
| DASCU_HLL_Object | MliaLeftObj8Z1Val | DAS_LeftObj_8_Z_1_Val | Object_8 Vertical Value_1 | uint8 | 0 | 0 | 81 | - | 'MliaLeftObj7Z2Val', |  | 'uint8', | 0, | [0, 81], |  | '', |  | ' Object_7 Vertical Value_2 ';
| DASCU_HLL_Object | MliaLeftObj8Y2Val | DAS_LeftObj_8_Y_2_Val | Object_8 Horizontal Value_2 | single | 0 | 0 | 321 | - | 'MliaLeftObj8Y1Val', |  | 'single', | 0, | [0, 321], |  | '', |  | ' Object_8 Horizontal Value_1 ';
| DASCU_HLL_Object | MliaLeftObj8Z2Val | DAS_LeftObj_8_Z_2_Val | Object_8 Vertical Value_2 | uint8 | 0 | 0 | 81 | - | 'MliaLeftObj8Z1Val', |  | 'uint8', | 0, | [0, 81], |  | '', |  | ' Object_8 Vertical Value_1 ';
| DASCU_HLL_Object | MliaLeftObj9Y1Val | DAS_LeftObj_9_Y_1_Val | Object_9 Horizontal Value_1 | single | 0 | 0 | 321 | - | 'MliaLeftObj8Y2Val', |  | 'single', | 0, | [0, 321], |  | '', |  | ' Object_8 Horizontal Value_2 ';
| DASCU_HLL_Object | MliaLeftObj9Z1Val | DAS_LeftObj_9_Z_1_Val | Object_9 Vertical Value_1 | uint8 | 0 | 0 | 81 | - | 'MliaLeftObj8Z2Val', |  | 'uint8', | 0, | [0, 81], |  | '', |  | ' Object_8 Vertical Value_2 ';
| DASCU_HLL_Object | MliaLeftObj9Y2Val | DAS_LeftObj_9_Y_2_Val | Object_9 Horizontal Value_2 | single | 0 | 0 | 321 | - | 'MliaLeftObj9Y1Val', |  | 'single', | 0, | [0, 321], |  | '', |  | ' Object_9 Horizontal Value_1 ';
| DASCU_HLL_Object | MliaLeftObj9Z2Val | DAS_LeftObj_9_Z_2_Val | Object_9 Vertical Value_2 | uint8 | 0 | 0 | 81 | - | 'MliaLeftObj9Z1Val', |  | 'uint8', | 0, | [0, 81], |  | '', |  | ' Object_9 Vertical Value_1 ';
| DASCU_HLL_Object | MliaLeftObj10Y1Val | DAS_LeftObj_10_Y_1_Val | Object_10 Horizontal Value_1 | single | 0 | 0 | 321 | - | 'MliaLeftObj9Y2Val', |  | 'single', | 0, | [0, 321], |  | '', |  | ' Object_9 Horizontal Value_2 ';
| DASCU_HLL_Object | MliaLeftObj10Z1Val | DAS_LeftObj_10_Z_1_Val | Object_10 Vertical Value_1 | uint8 | 0 | 0 | 81 | - | 'MliaLeftObj9Z2Val', |  | 'uint8', | 0, | [0, 81], |  | '', |  | ' Object_9 Vertical Value_2 ';
| DASCU_HLL_Object | MliaLeftObj10Y2Val | DAS_LeftObj_10_Y_2_Val | Object_10 Horizontal Value_2 | single | 0 | 0 | 321 | - | 'MliaLeftObj10Y1Val', |  | 'single', | 0, | [0, 321], |  | '', |  | ' Object_10 Horizontal Value_1 ';
| DASCU_HLL_Object | MliaLeftObj10Z2Val | DAS_LeftObj_10_Z_2_Val | Object_10 Vertical Value_2 | uint8 | 0 | 0 | 81 | - | 'MliaLeftObj10Z1Val', |  | 'uint8', | 0, | [0, 81], |  | '', |  | ' Object_10 Vertical Value_1 ';
| DASCU_HLR_Object | MliaRADBLED1Req | DAS_ADBRightLED1_Req | Right_ADB LED#1 Control Signal | uint8 | 0 | 0 | 1 | - | 'MliaLeftObj10Z2Val', |  | 'uint8', | 0, | [0, 321], |  | '', |  | ' Object_10 Horizontal Value_2 ';
| DASCU_HLR_Object | MliaRADBLED2Req | DAS_ADBRightLED2_Req | Right_ADB LED#2 Control Signal | uint8 | 0 | 0 | 1 | - | %DASCU_HLR_Object |  |  |  | [0, 81], |  | '', |  | ' Object_10 Vertical Value_2 ';
| DASCU_HLR_Object | MliaRADBLED3Req | DAS_ADBRightLED3_Req | Right_ADB LED#3 Control Signal | uint8 | 0 | 0 | 1 | - | 'MliaRADBLED1Req', |  | 'uint8', | 0, | [0, 1], |  | '', |  | ' Right_ADB LED#2 Control Signal ';
| DASCU_HLR_Object | MliaRADBLED4Req | DAS_ADBRightLED4_Req | Right_ADB LED#4 Control Signal | uint8 | 0 | 0 | 1 | - | 'MliaRADBLED2Req', |  | 'uint8', | 0,
| DASCU_HLR_Object | MliaRADBLED5Req | DAS_ADBRightLED5_Req | Right_ADB LED#5 Control Signal | uint8 | 0 | 0 | 1 | - | 'MliaRADBLED3Req', |  | 'uint8', | 0, | [0, 1], |  | '', |  | ' Right_ADB LED#3 Control Signal ';
| DASCU_HLR_Object | MliaRADBLED6Req | DAS_ADBRightLED6_Req | Right_ADB LED#6 Control Signal | uint8 | 0 | 0 | 1 | - | 'MliaRADBLED4Req', |  | 'uint8', | 0, | [0, 1], |  | '', |  | ' Right_ADB LED#4 Control Signal ';
| DASCU_HLR_Object | MliaRADBLED7Req | DAS_ADBRightLED7_Req | Right_ADB LED#7 Control Signal | uint8 | 0 | 0 | 1 | - | 'MliaRADBLED5Req', |  | 'uint8', | 0, | [0, 1], |  | '', |  | ' Right_ADB LED#5 Control Signal ';
| DASCU_HLR_Object | MliaRADBLED8Req | DAS_ADBRightLED8_Req | Right_ADB LED#8 Control Signal | uint8 | 0 | 0 | 1 | - | 'MliaRADBLED6Req', |  | 'uint8', | 0, | [0, 1], |  | '', |  | ' Right_ADB LED#6 Control Signal ';
| DASCU_HLR_Object | MliaRADBLED9Req | DAS_ADBRightLED9_Req | Right_ADB LED#9 Control Signal | uint8 | 0 | 0 | 1 | - | 'MliaRADBLED7Req', |  | 'uint8', | 0, | [0, 1], |  | '', |  | ' Right_ADB LED#7 Control Signal ';
| DASCU_HLR_Object | MliaRADBLED10Req | DAS_ADBRightLED10_Req | Right_ADB LED#10 Control Signal | uint8 | 0 | 0 | 1 | - | 'MliaRADBLED8Req', |  | 'uint8', | 0, | [0, 1], |  | '', |  | ' Right_ADB LED#8 Control Signal ';
| DASCU_HLR_Object | MliaRADBLED11Req | DAS_ADBRightLED11_Req | Right_ADB LED#11 Control Signal | uint8 | 0 | 0 | 1 | - | 'MliaRADBLED9Req', |  | 'uint8', | 0, | [0, 1], |  | '', |  | ' Right_ADB LED#9 Control Signal ';
| DASCU_HLR_Object | MliaRADBLED12Req | DAS_ADBRightLED12_Req | Right_ADB LED#12 Control Signal | uint8 | 0 | 0 | 1 | - | 'MliaRADBLED10Req', |  | 'uint8', | 0, | [0, 1], |  | '', |  | ' Right_ADB LED#10 Control Signal ';
| DASCU_HLR_Object | MliaRADBLED13Req | DAS_ADBRightLED13_Req | Right_ADB LED#13 Control Signal | uint8 | 0 | 0 | 1 | - | 'MliaRADBLED11Req', |  | 'uint8', | 0, | [0, 1], |  | '', |  | ' Right_ADB LED#11 Control Signal ';
| DASCU_HLR_Object | MliaRADBLED14Req | DAS_ADBRightLED14_Req | Right_ADB LED#14 Control Signal | uint8 | 0 | 0 | 1 | - | 'MliaRADBLED12Req', |  | 'uint8', | 0, | [0, 1], |  | '', |  | ' Right_ADB LED#12 Control Signal ';
| DASCU_HLR_Object | MliaRADBLED15Req | DAS_ADBRightLED15_Req | Right_ADB LED#15 Control Signal | uint8 | 0 | 0 | 1 | - | 'MliaRADBLED13Req', |  | 'uint8', | 0, | [0, 1], |  | '', |  | ' Right_ADB LED#13 Control Signal ';
| DASCU_HLR_Object | MliaRADBLED16Req | DAS_ADBRightLED16_Req | Right_ADB LED#16 Control Signal | uint8 | 0 | 0 | 1 | - | 'MliaRADBLED14Req', |  | 'uint8', | 0, | [0, 1], |  | '', |  | ' Right_ADB LED#14 Control Signal ';
| DASCU_HLR_Object | MliaRADBLED17Req | DAS_ADBRightLED17_Req | Right_ADB LED#17 Control Signal | uint8 | 0 | 0 | 1 | - | 'MliaRADBLED15Req', |  | 'uint8', | 0, | [0, 1], |  | '', |  | ' Right_ADB LED#15 Control Signal ';
| DASCU_HLR_Object | MliaRADBLED18Req | DAS_ADBRightLED18_Req | Right_ADB LED#18 Control Signal | uint8 | 0 | 0 | 1 | - | 'MliaRADBLED16Req', |  | 'uint8', | 0, | [0, 1], |  | '', |  | ' Right_ADB LED#16 Control Signal ';
| DASCU_HLR_Object | MliaRightObj1Y1Val | DAS_RightObj_1_Y_1_Val | Object_1 Horizontal Value_1 | single | 0 | 0 | 511 | - | 'MliaRADBLED17Req', |  | 'uint8', | 0,
| DASCU_HLR_Object | MliaRightObj1Z1Val | DAS_RightObj_1_Z_1_Val | Object_1 Vertical Value_1 | uint8 | 0 | 0 | 81 | - | 'MliaRADBLED18Req', |  | 'uint8', | 0, | #REF! | #REF! | #REF! | #REF! | #REF!
| DASCU_HLR_Object | MliaRightObj1Y2Val | DAS_RightObj_1_Y_2_Val | Object_1 Horizontal Value_2 | single | 0 | 0 | 321 | - | 'MliaRightObj1Y1Val', |  | 'single', | 0, | [0, 511], |  | '', |  | ' Object_1 Horizontal Value_1 ';
| DASCU_HLR_Object | MliaRightObj1Z2Val | DAS_RightObj_1_Z_2_Val | Object_1 Vertical Value_2 | uint8 | 0 | 0 | 81 | - | 'MliaRightObj1Z1Val', |  | 'uint8', | 0, | [0, 81], |  | '', |  | ' Object_1 Vertical Value_1 ';
| DASCU_HLR_Object | MliaRightObj2Y1Val | DAS_RightObj_2_Y_1_Val | Object_2 Horizontal Value_1 | single | 0 | 0 | 321 | - | 'MliaRightObj1Y2Val', |  | 'single', | 0, | [0, 321], |  | '', |  | ' Object_1 Horizontal Value_2 ';
| DASCU_HLR_Object | MliaRightObj2Z1Val | DAS_RightObj_2_Z_1_Val | Object_2 Vertical Value_1 | uint8 | 0 | 0 | 81 | - | 'MliaRightObj1Z2Val', |  | 'uint8', | 0, | [0, 81], |  | '', |  | ' Object_1 Vertical Value_2 ';
| DASCU_HLR_Object | MliaRightObj2Y2Val | DAS_RightObj_2_Y_2_Val | Object_2 Horizontal Value_2 | single | 0 | 0 | 321 | - | 'MliaRightObj2Y1Val', |  | 'single', | 0, | [0, 321], |  | '', |  | ' Object_2 Horizontal Value_1 ';
| DASCU_HLR_Object | MliaRightObj2Z2Val | DAS_RightObj_2_Z_2_Val | Object_2 Vertical Value_2 | uint8 | 0 | 0 | 81 | - | 'MliaRightObj2Z1Val', |  | 'uint8', | 0, | [0, 81], |  | '', |  | ' Object_2 Vertical Value_1 ';
| DASCU_HLR_Object | MliaRightObj3Y1Val | DAS_RightObj_3_Y_1_Val | Object_3 Horizontal Value_1 | single | 0 | 0 | 321 | - | 'MliaRightObj2Y2Val', |  | 'single', | 0, | [0, 321], |  | '', |  | ' Object_2 Horizontal Value_2 ';
| DASCU_HLR_Object | MliaRightObj3Z1Val | DAS_RightObj_3_Z_1_Val | Object_3 Vertical Value_1 | uint8 | 0 | 0 | 81 | - | 'MliaRightObj2Z2Val', |  | 'uint8', | 0, | [0, 81], |  | '', |  | ' Object_2 Vertical Value_2 ';
| DASCU_HLR_Object | MliaRightObj3Y2Val | DAS_RightObj_3_Y_2_Val | Object_3 Horizontal Value_2 | single | 0 | 0 | 321 | - | 'MliaRightObj3Y1Val', |  | 'single', | 0, | [0, 321], |  | '', |  | ' Object_3 Horizontal Value_1 ';
| DASCU_HLR_Object | MliaRightObj3Z2Val | DAS_RightObj_3_Z_2_Val | Object_3 Vertical Value_2 | uint8 | 0 | 0 | 81 | - | 'MliaRightObj3Z1Val', |  | 'uint8', | 0, | [0, 81], |  | '', |  | ' Object_3 Vertical Value_1 ';
| DASCU_HLR_Object | MliaRightObj4Y1Val | DAS_RightObj_4_Y_1_Val | Object_4 Horizontal Value_1 | single | 0 | 0 | 321 | - | 'MliaRightObj3Y2Val', |  | 'single', | 0, | [0, 321], |  | '', |  | ' Object_3 Horizontal Value_2 ';
| DASCU_HLR_Object | MliaRightObj4Z1Val | DAS_RightObj_4_Z_1_Val | Object_4 Vertical Value_1 | uint8 | 0 | 0 | 81 | - | 'MliaRightObj3Z2Val', |  | 'uint8', | 0, | [0, 81], |  | '', |  | ' Object_3 Vertical Value_2 ';
| DASCU_HLR_Object | MliaRightObj4Y2Val | DAS_RightObj_4_Y_2_Val | Object_4 Horizontal Value_2 | single | 0 | 0 | 321 | - | 'MliaRightObj4Y1Val', |  | 'single', | 0, | [0, 321], |  | '', |  | ' Object_4 Horizontal Value_1 ';
| DASCU_HLR_Object | MliaRightObj4Z2Val | DAS_RightObj_4_Z_2_Val | Object_4 Vertical Value_2 | uint8 | 0 | 0 | 81 | - | 'MliaRightObj4Z1Val', |  | 'uint8', | 0, | [0, 81], |  | '', |  | ' Object_4 Vertical Value_1 ';
| DASCU_HLR_Object | MliaRightObj5Y1Val | DAS_RightObj_5_Y_1_Val | Object_5 Horizontal Value_1 | single | 0 | 0 | 321 | - | 'MliaRightObj4Y2Val', |  | 'single', | 0, | [0, 321], |  | '', |  | ' Object_4 Horizontal Value_2 ';
| DASCU_HLR_Object | MliaRightObj5Z1Val | DAS_RightObj_5_Z_1_Val | Object_5 Vertical Value_1 | uint8 | 0 | 0 | 81 | - | 'MliaRightObj4Z2Val', |  | 'uint8', | 0, | [0, 81], |  | '', |  | ' Object_4 Vertical Value_2 ';
| DASCU_HLR_Object | MliaRightObj5Y2Val | DAS_RightObj_5_Y_2_Val | Object_5 Horizontal Value_2 | single | 0 | 0 | 321 | - | 'MliaRightObj5Y1Val', |  | 'single', | 0, | [0, 321], |  | '', |  | ' Object_5 Horizontal Value_1 ';
| DASCU_HLR_Object | MliaRightObj5Z2Val | DAS_RightObj_5_Z_2_Val | Object_5 Vertical Value_2 | uint8 | 0 | 0 | 81 | - | 'MliaRightObj5Z1Val', |  | 'uint8', | 0, | [0, 81], |  | '', |  | ' Object_5 Vertical Value_1 ';
| DASCU_HLR_Object | MliaRightObj6Y1Val | DAS_RightObj_6_Y_1_Val | Object_6 Horizontal Value_1 | single | 0 | 0 | 321 | - | 'MliaRightObj5Y2Val', |  | 'single', | 0, | [0, 321], |  | '', |  | ' Object_5 Horizontal Value_2 ';
| DASCU_HLR_Object | MliaRightObj6Z1Val | DAS_RightObj_6_Z_1_Val | Object_6 Vertical Value_1 | uint8 | 0 | 0 | 81 | - | 'MliaRightObj5Z2Val', |  | 'uint8', | 0, | [0, 81], |  | '', |  | ' Object_5 Vertical Value_2 ';
| DASCU_HLR_Object | MliaRightObj6Y2Val | DAS_RightObj_6_Y_2_Val | Object_6 Horizontal Value_2 | single | 0 | 0 | 321 | - | 'MliaRightObj6Y1Val', |  | 'single', | 0, | [0, 321], |  | '', |  | ' Object_6 Horizontal Value_1 ';
| DASCU_HLR_Object | MliaRightObj6Z2Val | DAS_RightObj_6_Z_2_Val | Object_6 Vertical Value_2 | uint8 | 0 | 0 | 81 | - | 'MliaRightObj6Z1Val', |  | 'uint8', | 0, | [0, 81], |  | '', |  | ' Object_6 Vertical Value_1 ';
| DASCU_HLR_Object | MliaRightObj7Y1Val | DAS_RightObj_7_Y_1_Val | Object_7 Horizontal Value_1 | single | 0 | 0 | 321 | - | 'MliaRightObj6Y2Val', |  | 'single', | 0, | [0, 321], |  | '', |  | ' Object_6 Horizontal Value_2 ';
| DASCU_HLR_Object | MliaRightObj7Z1Val | DAS_RightObj_7_Z_1_Val | Object_7 Vertical Value_1 | uint8 | 0 | 0 | 81 | - | 'MliaRightObj6Z2Val', |  | 'uint8', | 0, | [0, 81], |  | '', |  | ' Object_6 Vertical Value_2 ';
| DASCU_HLR_Object | MliaRightObj7Y2Val | DAS_RightObj_7_Y_2_Val | Object_7 Horizontal Value_2 | single | 0 | 0 | 321 | - | 'MliaRightObj7Y1Val', |  | 'single', | 0, | [0, 321], |  | '', |  | ' Object_7 Horizontal Value_1 ';
| DASCU_HLR_Object | MliaRightObj7Z2Val | DAS_RightObj_7_Z_2_Val | Object_7 Vertical Value_2 | uint8 | 0 | 0 | 81 | - | 'MliaRightObj7Z1Val', |  | 'uint8', | 0,
| DASCU_HLR_Object | MliaRightObj8Y1Val | DAS_RightObj_8_Y_1_Val | Object_8 Horizontal Value_1 | single | 0 | 0 | 321 | - | 'MliaRightObj7Y2Val', |  | 'single', | 0, | [0, 81], |  | '', |  | ' Object_7 Vertical Value_1 ';
| DASCU_HLR_Object | MliaRightObj8Z1Val | DAS_RightObj_8_Z_1_Val | Object_8 Vertical Value_1 | uint8 | 0 | 0 | 81 | - | 'MliaRightObj7Z2Val', |  | 'uint8', | 0, | [0, 321], |  | '', |  | ' Object_8 Horizontal Value_1 ';
| DASCU_HLR_Object | MliaRightObj8Y2Val | DAS_RightObj_8_Y_2_Val | Object_8 Horizontal Value_2 | single | 0 | 0 | 321 | - | 'MliaRightObj8Y1Val', |  | 'single', | 0, | #REF! | #REF! | #REF! | #REF! | #REF!
| DASCU_HLR_Object | MliaRightObj8Z2Val | DAS_RightObj_8_Z_2_Val | Object_8 Vertical Value_2 | uint8 | 0 | 0 | 81 | - | 'MliaRightObj8Z1Val', |  | 'uint8', | 0, | #REF! | #REF! | #REF! | #REF! | #REF!
| DASCU_HLR_Object | MliaRightObj9Y1Val | DAS_RightObj_9_Y_1_Val | Object_9 Horizontal Value_1 | single | 0 | 0 | 321 | - | 'MliaRightObj8Y2Val', |  | 'single', | 0, | [0, 321], |  | '', |  | ' Object_8 Horizontal Value_2 ';
| DASCU_HLR_Object | MliaRightObj9Z1Val | DAS_RightObj_9_Z_1_Val | Object_9 Vertical Value_1 | uint8 | 0 | 0 | 81 | - | 'MliaRightObj8Z2Val', |  | 'uint8', | 0, | [0, 81], |  | '', |  | ' Object_8 Vertical Value_2 ';
| DASCU_HLR_Object | MliaRightObj9Y2Val | DAS_RightObj_9_Y_2_Val | Object_9 Horizontal Value_2 | single | 0 | 0 | 321 | - | 'MliaRightObj9Y1Val', |  | 'single', | 0, | [0, 321], |  | '', |  | ' Object_9 Horizontal Value_1 ';
| DASCU_HLR_Object | MliaRightObj9Z2Val | DAS_RightObj_9_Z_2_Val | Object_9 Vertical Value_2 | uint8 | 0 | 0 | 81 | - | 'MliaRightObj9Z1Val', |  | 'uint8', | 0, | #REF! |  | #REF! |  | #REF!
| DASCU_HLR_Object | MliaRightObj10Y1Val | DAS_RightObj_10_Y_1_Val | Object_10 Horizontal Value_1 | single | 0 | 0 | 321 | - | 'MliaRightObj9Y2Val', |  | 'single', | 0, | #REF! |  | #REF! |  | #REF!
| DASCU_HLR_Object | MliaRightObj10Z1Val | DAS_RightObj_10_Z_1_Val | Object_10 Vertical Value_1 | uint8 | 0 | 0 | 81 | - | 'MliaRightObj9Z2Val', |  | 'uint8', | 0, | #REF! |  | #REF! |  | #REF!
| DASCU_HLR_Object | MliaRightObj10Y2Val | DAS_RightObj_10_Y_2_Val | Object_10 Horizontal Value_2 | single | 0 | 0 | 321 | - | 'MliaRightObj10Y1Val', |  | 'single', | 0, | #REF! |  | #REF! |  | #REF!
| DASCU_HLR_Object | MliaRightObj10Z2Val | DAS_RightObj_10_Z_2_Val | Object_10 Vertical Value_2 | uint8 | 0 | 0 | 81 | - | 'MliaRightObj10Z1Val', |  | 'uint8', | 0, | #REF! |  | #REF! |  | #REF!
| DASCU_Proj | MliaRightProjSlot1Req | DAS_RightProjSlot1_Req | Slot_1 Projection Control Signal | uint8 | 0 | 0 | 65 | - | 'MliaRightObj10Z2Val', |  | 'uint8', | 0, | [0, 321], |  | '', |  | ' Object_10 Horizontal Value_2 ';
| DASCU_Proj | MliaRightProjBrightSlot1Req | DAS_RightProjBrightSlot1_Req | Slot_1 Projection Brightness Control Signal | uint8 | 0 | 0 | 7 | - | %DASCU_Proj |  |  |  | [0, 81], |  | '', |  | ' Object_10 Vertical Value_2 ';
| DASCU_Proj | MliaRightProjSlot2Req | DAS_RightProjSlot2_Req | Slot_2 Projection Control Signal | uint8 | 0 | 0 | 15 | - | 'MliaRightProjSlot1Req', |  | 'uint8', | 0, | [0, 65], |  | '', |  | ' Slot_1 Projection Control Signal ';
| DASCU_Proj | MliaRightProjBrightSlot2Req | DAS_RightProjBrightSlot2_Req | Slot_2 Projection Brightness Control Signal | uint8 | 0 | 0 | 7 | - | 'MliaRightProjBrightSlot1Req', |  | 'uint8', | 0, | #REF! |  | #REF! |  | #REF!
| DASCU_Proj | MliaRightProjSlot3Req | DAS_RightProjSlot3_Req | Slot_3 Projection Control Signal | uint8 | 0 | 0 | 7 | - | 'MliaRightProjSlot2Req', |  | 'uint8', | 0, | #REF! |  | #REF! |  | #REF!
| DASCU_Proj | MliaRightProjBrightSlot3Req | DAS_RightProjBrightSlot3_Req | Slot_3 Projection Brightness Control Signal | uint8 | 0 | 0 | 7 | - | 'MliaRightProjBrightSlot2Req', |  | 'uint8', | 0, | #REF! |  | #REF! |  | #REF!
| DASCU_Proj | MliaRightProjSlot4Req | DAS_RightProjSlot4_Req | Slot_4 Projection Control Signal | uint8 | 0 | 0 | 7 | - | 'MliaRightProjSlot3Req', |  | 'uint8', | 0, | #REF! |  | #REF! |  | #REF!
| DASCU_Proj | MliaRightProjBrightSlot4Req | DAS_RightProjBrightSlot4_Req | Slot_4 Projection Brightness Control Signal | uint8 | 0 | 0 | 7 | - | 'MliaRightProjBrightSlot3Req', |  | 'uint8', | 0, | #REF! |  | #REF! |  | #REF!
| DASCU_Proj | MliaLeftProjSlot1Req | DAS_LeftProjSlot1_Req | Slot_1 Projection Control Signal | uint8 | 0 | 0 | 65 | - | 'MliaRightProjSlot4Req', |  | 'uint8', | 0, | #REF! |  | #REF! |  | #REF!
| DASCU_Proj | MliaLeftProjBrightSlot1Req | DAS_LeftProjBrightSlot1_Req | Slot_1 Projection Brightness Control Signal | uint8 | 0 | 0 | 7 | - | 'MliaRightProjBrightSlot4Req', |  | 'uint8', | 0, | #REF! |  | #REF! |  | #REF!
| DASCU_Proj | MliaLeftProjSlot2Req | DAS_LeftProjSlot2_Req | Slot_2 Projection Control Signal | uint8 | 0 | 0 | 15 | - | 'MliaLeftProjSlot1Req', |  | 'uint8', | 0,
| DASCU_Proj | MliaLeftProjBrightSlot2Req | DAS_LeftProjBrightSlot2_Req | Slot_2 Projection Brightness Control Signal | uint8 | 0 | 0 | 7 | - | 'MliaLeftProjBrightSlot1Req', |  | 'uint8', | 0,
| DASCU_Proj | MliaLeftProjSlot3Req | DAS_LeftProjSlot3_Req | Slot_3 Projection Control Signal | uint8 | 0 | 0 | 7 | - | 'MliaLeftProjSlot2Req', |  | 'uint8', | 0,
| DASCU_Proj | MliaLeftProjBrightSlot3Req | DAS_LeftProjBrightSlot3_Req | Slot_3 Projection Brightness Control Signal | uint8 | 0 | 0 | 7 | - | 'MliaLeftProjBrightSlot2Req', |  | 'uint8', | 0,
| DASCU_Proj | MliaLeftProjSlot4Req | DAS_LeftProjSlot4_Req | Slot_4 Projection Control Signal | uint8 | 0 | 0 | 7 | - | 'MliaLeftProjSlot3Req', |  | 'uint8', | 0,
| DASCU_Proj | MliaLeftProjBrightSlot4Req | DAS_LeftProjBrightSlot4_Req | Slot_4 Projection Brightness Control Signal | uint8 | 0 | 0 | 7 | - | 'MliaLeftProjBrightSlot3Req', |  | 'uint8', | 0,
Diag_From_DASCU
Diag_To_ERAG
| TestData_ACC | DtLogAccTargetDetect | TD_ACC_TargetDetect |  | uint8 | 0
| TestData_ACC | DtLogAccDistSetm | TD_ACC_DistSetm |  | single | 0
| TestData_ACC | DtLogAccDistRealm | TD_ACC_DistRealm |  | single | 0
| TestData_ACC | DtLogAccLeadSpeedReal_kmh | TD_ACC_LeadSpeedReal_kmh |  | single | 0
| TestData_ACC | DtLogAccLeadAccelReal | TD_ACC_LeadAccelReal |  | single | 0
| TestData_ACC | DtLogAccLogicTrans | TD_ACC_LogicTrans |  | uint8 | 0
| TestData_ACC | DtLogAccSolverTrans | TD_ACC_SolverTrans |  | uint8 | 0
| TestData_ACC | DtLogAccVlcTrans | TD_ACC_VlcTrans |  | uint8 | 0
| TestData_ACC | DtLogAccErrFlag | TD_ACC_ErrFlag |  | uint8 | 0
| TestData_ACC | DtLogAccErrCode | TD_ACC_ErrCode |  | uint8 | 0
| TestData_AEB | DtLogAebTargetDetect | TD_AEB_TargetDetect |  | uint8 | 0
| TestData_AEB | DtLogAebDistRealm | TD_AEB_DistRealm |  | single | 0
| TestData_AEB | DtLogAebLeadSpeedRealKmh | TD_AEB_LeadSpeedRealKmh |  | single | 0
| TestData_AEB | DtLogAebLeadAccelReal | TD_AEB_LeadAccelReal |  | single | 0
| TestData_AEB | DtLogAebLogicTrans | TD_AEB_LogicTrans |  | uint8 | 0
| TestData_AEB | DtLogAebSolverTrans | TD_AEB_SolverTrans |  | uint8 | 0
| TestData_AEB | DtLogAebErrFlag | TD_AEB_ErrFlag |  | uint8 | 0
| TestData_AEB | DtLogAebErrCode | TD_AEB_ErrCode |  | uint8 | 0
| TestData_FIU | DtLogFiuLogicTrans | TD_FIU_LogicTrans |  | uint8 | 0
| TestData_FIU | DtLogFiuSolverTrans | TD_FIU_SolverTrans |  | uint8 | 0
| TestData_LKA | DtLogLkaTargetAngle | TD_LKA_TargetAngle |  | single | 0
| TestData_LKA | DtLogLkaLogicTrans | TD_LKA_LogicTrans |  | uint8 | 0
| TestData_LKA | DtLogLkaSolverTrans | TD_LKA_SolverTrans |  | uint8 | 0
| TestData_LKA | DtLogLkaErrFlag | TD_LKA_ErrFlag |  | uint8 | 0
| TestData_LKA | DtLogLkaErrCode | TD_LKA_ErrCode |  | uint8 | 0
| TestData_LDW | DtLogLdwLogicTrans | TD_LDW_LogicTrans |  | uint8 | 0
| TestData_LDW | DtLogLdwSolverTransLeft | TD_LDW_SolverTransLeft |  | uint8 | 0
| TestData_LDW | DtLogLdwWarnBlockTransLeft | TD_LDW_WarnBlockTransLeft |  | uint8 | 0
| TestData_LDW | DtLogLdwTTLCTransLeft | TD_LDW_TTLCTransLeft |  | uint8 | 0
| TestData_LDW | DtLogLdwTurnRadiusLeft | TD_LDW_TurnRadiusLeft |  | single | 0
| TestData_LDW | DtLogLdwYawRate_dtLeft | TD_LDW_YawRate_dtLeft |  | single | 0
| TestData_LDW | DtLogLdwVdepartureLeft | TD_LDW_VdepartureLeft |  | single | 0
| TestData_LDW | DtLogLdwTTLCLeft | TD_LDW_TTLCLeft |  | single | 0
| TestData_LDW | DtLogLdwWarnDistLeft | TD_LDW_WarnDistLeft |  | uint8 | 0
| TestData_LDW | DtLogLdwWarnTimeLeft | TD_LDW_WarnTimeLeft |  | uint8 | 0
| TestData_LDW | DtLogLdwWarnPredictLeft | TD_LDW_WarnPredictLeft |  | uint8 | 0
| TestData_LDW | DtLogLdwSolverTransRight | TD_LDW_SolverTransRight |  | uint8 | 0
| TestData_LDW | DtLogLdwWarnDistRight | TD_LDW_WarnDistRight |  | uint8 | 0
| TestData_LDW | DtLogLdwWarnTimeRight | TD_LDW_WarnTimeRight |  | uint8 | 0
| TestData_LDW | DtLogLdwWarnPredictRight | TD_LDW_WarnPredictRight |  | uint8 | 0
| TestData_LCC | DtLogLccLogicTrans | TD_LCC_LogicTrans |  | uint8 | 0
| TestData_LCC | DtLogLccWarnReqTransLeft | TD_LCC_WarnReqTransLeft |  | uint8 | 0
| TestData_LCC | DtLogLccWarnReqTransRight | TD_LCC_WarnReqTransRight |  | uint8 | 0
| TestData_LCC | DtLogLccIsObjInLeftCvwZone | TD_LCC_IsObjInLeftCvwZone |  | uint8 | 0
| TestData_LCC | DtLogLccIsObjInRightCvwZone | TD_LCC_IsObjInRightCvwZone |  | uint8 | 0
| TestData_LCC | DtLogLccEnaSts | TD_LCC_EnaSts |  | uint8 | 0
| TestData_LCC | DtLogLccSetSound | TD_LCC_SetSound |  | uint8 | 0
| TestData_LCC | DtLogLccSetVibration | TD_LCC_SetVibration |  | uint8 | 0
| TestData_LCC | DtLogLccSetMode | TD_LCC_SetMode |  | uint8 | 0
| TestData_LCC | DtLogLccErrFlag | TD_LCC_ErrFlag |  | uint8 | 0
| TestData_LCC | DtLogLccErrCode | TD_LCC_ErrCode |  | uint8 | 0
| TestData_ALCC | DtLogAlccEnaSts | TD_ALCC_EnaSts |  | uint8 | 0
| TestData_DOW | DtLogDowLogicTrans | TD_DOW_LogicTrans |  | uint8 | 0
| TestData_DOW | DtLogDowWarnReqTransLeft | TD_DOW_WarnReqTransLeft |  | uint8 | 0
| TestData_DOW | DtLogDowWarnReqTransRight | TD_DOW_WarnReqTransRight |  | uint8 | 0
| TestData_DOW | DtLogDowIsObjInLeftZone | TD_DOW_IsObjInLeftZone |  | uint8 | 0
| TestData_DOW | DtLogDowIsObjInRightZone | TD_DOW_IsObjInRightZone |  | uint8 | 0
| TestData_RCW | DtLogRcwDistToObjRear | TD_RCW_DistToObjRear |  | single | 0
| TestData_RCW | DtLogRcwLogicTrans | TD_RCW_LogicTrans |  | uint8 | 0
| TestData_RCW | DtLogRcwLatObj | TD_RCW_LatObj |  | single | 0
| TestData_RCW | DtLogRcwTimeCrash | TD_RCW_TimeCrash |  | single | 0
| TestData_RCW | DtLogRcwVelRel | TD_RCW_VelRel |  | uint8 | 0
| TestData_RCW | DtLogRcwDimanWh | TD_RCW_DimanWh |  | single | 0
| TestData_RDA | DtLogRdaDistToObjRear | TD_RDA_DistToObjRear |  | single | 0
| TestData_RDA | DtLogRdaLogicTrans | TD_RDA_LogicTrans |  | uint8 | 0
| TestData_RDA | DtLogRdaSolverTrans | TD_RDA_SolverTrans |  | uint8 | 0
| TestData_RDA | DtLogRdaErrFlag | TD_RDA_ErrFlag |  | uint8 | 0
| TestData_RDA | DtLogRdaErrCode | TD_RDA_ErrCode |  | uint8 | 0
| TestData_MLIA | DtLogMliaDistToObj1 | TD_MLIA_DistToObj1 |  | uint8 | 0
| TestData_MLIA | DtLogMliaDistToObj2 | TD_MLIA_DistToObj2 |  | uint8 | 0
| TestData_MLIA | DtLogMliaDistToObj3 | TD_MLIA_DistToObj3 |  | uint8 | 0
| TestData_MLIA | DtLogMliaDistToObj4 | TD_MLIA_DistToObj4 |  | uint8 | 0
| TestData_MLIA | DtLogMliaLogicTrans | TD_MLIA_LogicTrans |  | uint8 | 0
| TestData_MLIA | DtLogMliaSolverTrans | TD_MLIA_SolverTrans |  | uint8 | 0
| TestData_MLIA | DtLogMliaErrFlag | TD_MLIA_ErrFlag |  | uint8 | 0
| TestData_MLIA | DtLogMliaErrCode | TD_MLIA_ErrCode |  | uint8 | 0
| TestData_VISUAL | DtLogVisualLogicTrans | TD_VISUAL_LogicTrans |  | uint8 | 0
| TestData_VISUAL | DtLogVisualSolverTrans | TD_VISUAL_SolverTrans |  | uint8 | 0
| TestData_VISUAL | DtLogVisualErrFlag | TD_VISUAL_ErrFlag |  | uint8 | 0
| TestData_VISUAL | DtLogVisualErrCode | TD_VISUAL_ErrCode |  | uint8 | 0
| TestData_VISUAL | VisAccSetDist | TD_VisAccSetDist |  | uint8 | 0
| TestData_VISUAL | VisAccTargetObj | TD_VisAccTargetObj |  | uint8 | 0
| TestData_VISUAL | VisAebTargetObj | TD_VisAebTargetObj |  | uint8 | 0
| TestData_VISUAL | VisEgoZone | TD_VisEgoZone |  | uint8 | 0
| TestData_VISUAL | VisFcwTargetObj | TD_VisFcwTargetObj |  | uint8 | 0
| TestData_VISUAL | VisLaneLLType | TD_VisLaneLLType |  | uint8 | 0
| TestData_VISUAL | VisLaneLType | TD_VisLaneLType |  | uint8 | 0
| TestData_VISUAL | VisLaneRRType | TD_VisLaneRRType |  | uint8 | 0
| TestData_VISUAL | VisLaneRType | TD_VisLaneRType |  | uint8 | 0
| TestData_VISUAL | VisLccLeftLane | TD_VisLccLeftLane |  | uint8 | 0
| TestData_VISUAL | VisLccRightLane | TD_VisLccRightLane |  | uint8 | 0
| TestData_VISUAL | VisLdpLeftLine | TD_VisLdpLeftLine |  | uint8 | 0
| TestData_VISUAL | VisLdpRightLine | TD_VisLdpRightLine |  | uint8 | 0
| TestData_VISUAL | VisLdwLeftLine | TD_VisLdwLeftLine |  | uint8 | 0
| TestData_VISUAL | VisLdwRightLine | TD_VisLdwRightLine |  | uint8 | 0
| TestData_VISUAL | VisLkaAct | TD_VisLkaAct |  | uint8 | 0
| TestData_VISUAL | VisObj1_Type | TD_VisObj1_Type |  | uint8 | 0
| TestData_VISUAL | VisObj1DistLong | TD_VisObj1DistLong |  | single | 0
| TestData_VISUAL | VisObj1Orient | TD_VisObj1Orient |  | uint8 | 0
| TestData_VISUAL | VisObj1Zone | TD_VisObj1Zone |  | uint8 | 0
| TestData_VISUAL | VisObj2_Type | TD_VisObj2_Type |  | uint8 | 0
| TestData_VISUAL | VisObj2DistLong | TD_VisObj2DistLong |  | single | 0
| TestData_VISUAL | VisObj2Orient | TD_VisObj2Orient |  | uint8 | 0
| TestData_VISUAL | VisObj2Zone | TD_VisObj2Zone |  | uint8 | 0
| TestData_VISUAL | VisObj3_Type | TD_VisObj3_Type |  | uint8 | 0
| TestData_VISUAL | VisObj3DistLong | TD_VisObj3DistLong |  | single | 0
| TestData_VISUAL | VisObj3Orient | TD_VisObj3Orient |  | uint8 | 0
| TestData_VISUAL | VisObj3Zone | TD_VisObj3Zone |  | uint8 | 0
| TestData_VISUAL | VisObj4_Type | TD_VisObj4_Type |  | uint8 | 0
| TestData_VISUAL | VisObj4DistLong | TD_VisObj4DistLong |  | single | 0
| TestData_VISUAL | VisObj4Orient | TD_VisObj4Orient |  | uint8 | 0
| TestData_VISUAL | VisObj4Zone | TD_VisObj4Zone |  | uint8 | 0
| TestData_VISUAL | VisObj5_Type | TD_VisObj5_Type |  | uint8 | 0
| TestData_VISUAL | VisObj5DistLong | TD_VisObj5DistLong |  | single | 0
| TestData_VISUAL | VisObj5Orient | TD_VisObj5Orient |  | uint8 | 0
| TestData_VISUAL | VisObj5Zone | TD_VisObj5Zone |  | uint8 | 0
| TestData_VISUAL | VisObj6_Type | TD_VisObj6_Type |  | uint8 | 0
| TestData_VISUAL | VisObj6DistLong | TD_VisObj6DistLong |  | single | 0
| TestData_VISUAL | VisObj6Orient | TD_VisObj6Orient |  | uint8 | 0
| TestData_VISUAL | VisObj6Zone | TD_VisObj6Zone |  | uint8 | 0
| TestData_VISUAL | VisObj7_Type | TD_VisObj7_Type |  | uint8 | 0
| TestData_VISUAL | VisObj7DistLong | TD_VisObj7DistLong |  | single | 0
| TestData_VISUAL | VisObj7Orient | TD_VisObj7Orient |  | uint8 | 0
| TestData_VISUAL | VisObj7Zone | TD_VisObj7Zone |  | uint8 | 0
| TestData_VISUAL | VisObj8_Type | TD_VisObj8_Type |  | uint8 | 0
| TestData_VISUAL | VisObj8DistLong | TD_VisObj8DistLong |  | single | 0
| TestData_VISUAL | VisObj8Orient | TD_VisObj8Orient |  | uint8 | 0
| TestData_VISUAL | VisObj8Zone | TD_VisObj8Zone |  | uint8 | 0
| TestData_VISUAL | VisObj9_Type | TD_VisObj9_Type |  | uint8 | 0
| TestData_VISUAL | VisObj9DistLong | TD_VisObj9DistLong |  | single | 0
| TestData_VISUAL | VisObj9Orient | TD_VisObj9Orient |  | uint8 | 0
| TestData_VISUAL | VisObj9Zone | TD_VisObj9Zone |  | uint8 | 0
| TestData_VISUAL | VisObjDynam1ID | TD_VisObjDynam1ID |  | uint8 | 0
| TestData_VISUAL | VisObjDynam2ID | TD_VisObjDynam2ID |  | uint8 | 0
| TestData_VISUAL | VisObjDynam3ID | TD_VisObjDynam3ID |  | uint8 | 0
| TestData_VISUAL | VisObjDynam4ID | TD_VisObjDynam4ID |  | uint8 | 0
| TestData_VISUAL | VisObjDynam5ID | TD_VisObjDynam5ID |  | uint8 | 0
| TestData_VISUAL | VisObjDynam6ID | TD_VisObjDynam6ID |  | uint8 | 0
| TestData_VISUAL | VisObjDynam7ID | TD_VisObjDynam7ID |  | uint8 | 0
| TestData_VISUAL | VisObjDynam8ID | TD_VisObjDynam8ID |  | uint8 | 0
| TestData_VISUAL | VisObjDynam9ID | TD_VisObjDynam9ID |  | uint8 | 0
| TestData_VISUAL | VisRoadAngleLvl | TD_VisRoadAngleLvl |  | uint8 | 0
| MainDataFromPerc | DfPercFcuDirtSts | MDF_Perc_FcuDirtSts |  | uint8 | 0
| MainDataFromPerc | DfPercFrcuDirtSts | MDF_Perc_FrcuDirtSts |  | uint8 | 0
| MainDataFromPerc | DfPercTicuDirtSts | MDF_Perc_TicuDirtSts |  | uint8 | 0
| MainDataFromPerc | DfPercMrrxDirtSts | MDF_Perc_MrrxDirtSts |  | uint8 | 0
| MainDataFromPerc | DfPercLidarDirtSts | MDF_Perc_LidarDirtSts |  | uint8 | 0
| MainDataFromPerc | DfPercValidDataFront | MDF_Perc_ValidDataFront |  | uint8 | 0
| MainDataFromPerc | DfPercValidDataRear | MDF_Perc_ValidDataRear |  | uint8 | 0
| MainDataFromPerc | DfPercValidDataLane | MDF_Perc_ValidDataLane |  | uint8 | 0
| MainDataFromPerc | DfPercValidDataSign | MDF_Perc_ValidDataSign |  | uint8 | 0
| MainDataFromPerc | DfPercValidDataMlia | MDF_Perc_ValidDataMlia |  | uint8 | 0
| FrontPercData1_3 | DfFPObj1detect | FP_Obj1_Detect |  | uint8 | 0
| FrontPercData1_3 | DfFPObj1Sx1 | FP_Obj1_Sx1 |  | single | 0
| FrontPercData1_3 | DfFPObj1Sy1 | FP_Obj1_Sy1 |  | single | 0
| FrontPercData1_3 | DfFPObj1Sx2 | FP_Obj1_Sx2 |  | single | 0
| FrontPercData1_3 | DfFPObj1Sy2 | FP_Obj1_Sy2 |  | single | 0
| FrontPercData1_3 | DfFPObj1Vx | FP_Obj1_Vx |  | single | 0
| FrontPercData1_3 | DfFPObj1Vy | FP_Obj1_Vy |  | single | 0
| FrontPercData1_3 | DfFPObj1type | FP_Obj1_Type |  | uint8 | 0
| FrontPercData1_3 | DfFPObj1Orient | FP_Obj1_Orient |  | single | 0
| FrontPercData1_3 | DfFPObj1DynamID | FP_Obj1_DynID |  | uint8 | 0
| FrontPercData1_3 | DfFPObj1Probabil | FP_Obj1_Probabil |  | uint8 | 0
| FrontPercData1_3 | DfFPObj2detect | FP_Obj2_Detect |  | uint8 | 0
| FrontPercData1_3 | DfFPObj2Sx1 | FP_Obj2_Sx1 |  | single | 0
| FrontPercData1_3 | DfFPObj2Sy1 | FP_Obj2_Sy1 |  | single | 0
| FrontPercData1_3 | DfFPObj2Sx2 | FP_Obj2_Sx2 |  | single | 0
| FrontPercData1_3 | DfFPObj2Sy2 | FP_Obj2_Sy2 |  | single | 0
| FrontPercData1_3 | DfFPObj2Vx | FP_Obj2_Vx |  | single | 0
| FrontPercData1_3 | DfFPObj2Vy | FP_Obj2_Vy |  | single | 0
| FrontPercData1_3 | DfFPObj2type | FP_Obj2_Type |  | uint8 | 0
| FrontPercData1_3 | DfFPObj2Orient | FP_Obj2_Orient |  | single | 0
| FrontPercData1_3 | DfFPObj2DynamID | FP_Obj2_DynID |  | uint8 | 0
| FrontPercData1_3 | DfFPObj2Probabil | FP_Obj2_Probabil |  | uint8 | 0
| FrontPercData1_3 | DfFPObj3detect | FP_Obj3_Detect |  | uint8 | 0
| FrontPercData1_3 | DfFPObj3Sx1 | FP_Obj3_Sx1 |  | single | 0
| FrontPercData1_3 | DfFPObj3Sy1 | FP_Obj3_Sy1 |  | single | 0
| FrontPercData1_3 | DfFPObj3Sx2 | FP_Obj3_Sx2 |  | single | 0
| FrontPercData1_3 | DfFPObj3Sy2 | FP_Obj3_Sy2 |  | single | 0
| FrontPercData1_3 | DfFPObj3Vx | FP_Obj3_Vx |  | single | 0
| FrontPercData1_3 | DfFPObj3Vy | FP_Obj3_Vy |  | single | 0
| FrontPercData1_3 | DfFPObj3type | FP_Obj3_Type |  | uint8 | 0
| FrontPercData1_3 | DfFPObj3Orient | FP_Obj3_Orient |  | single | 0
| FrontPercData1_3 | DfFPObj3DynamID | FP_Obj3_DynID |  | uint8 | 0
| FrontPercData1_3 | DfFPObj3Probabil | FP_Obj3_Probabil |  | uint8 | 0
| FrontPercData4_6 | DfFPObj4detect | FP_Obj4_Detect |  | uint8 | 0
| FrontPercData4_6 | DfFPObj4Sx1 | FP_Obj4_Sx1 |  | single | 0
| FrontPercData4_6 | DfFPObj4Sy1 | FP_Obj4_Sy1 |  | single | 0
| FrontPercData4_6 | DfFPObj4Sx2 | FP_Obj4_Sx2 |  | single | 0
| FrontPercData4_6 | DfFPObj4Sy2 | FP_Obj4_Sy2 |  | single | 0
| FrontPercData4_6 | DfFPObj4Vx | FP_Obj4_Vx |  | single | 0
| FrontPercData4_6 | DfFPObj4Vy | FP_Obj4_Vy |  | single | 0
| FrontPercData4_6 | DfFPObj4type | FP_Obj4_Type |  | uint8 | 0
| FrontPercData4_6 | DfFPObj4Orient | FP_Obj4_Orient |  | single | 0
| FrontPercData4_6 | DfFPObj4DynamID | FP_Obj4_DynID |  | uint8 | 0
| FrontPercData4_6 | DfFPObj4Probabil | FP_Obj4_Probabil |  | uint8 | 0
| FrontPercData4_6 | DfFPObj5detect | FP_Obj5_Detect |  | uint8 | 0
| FrontPercData4_6 | DfFPObj5Sx1 | FP_Obj5_Sx1 |  | single | 0
| FrontPercData4_6 | DfFPObj5Sy1 | FP_Obj5_Sy1 |  | single | 0
| FrontPercData4_6 | DfFPObj5Sx2 | FP_Obj5_Sx2 |  | single | 0
| FrontPercData4_6 | DfFPObj5Sy2 | FP_Obj5_Sy2 |  | single | 0
| FrontPercData4_6 | DfFPObj5Vx | FP_Obj5_Vx |  | single | 0
| FrontPercData4_6 | DfFPObj5Vy | FP_Obj5_Vy |  | single | 0
| FrontPercData4_6 | DfFPObj5type | FP_Obj5_Type |  | uint8 | 0
| FrontPercData4_6 | DfFPObj5Orient | FP_Obj5_Orient |  | single | 0
| FrontPercData4_6 | DfFPObj5DynamID | FP_Obj5_DynID |  | uint8 | 0
| FrontPercData4_6 | DfFPObj5Probabil | FP_Obj5_Probabil |  | uint8 | 0
| FrontPercData4_6 | DfFPObj6detect | FP_Obj6_Detect |  | uint8 | 0
| FrontPercData4_6 | DfFPObj6Sx1 | FP_Obj6_Sx1 |  | single | 0
| FrontPercData4_6 | DfFPObj6Sy1 | FP_Obj6_Sy1 |  | single | 0
| FrontPercData4_6 | DfFPObj6Sx2 | FP_Obj6_Sx2 |  | single | 0
| FrontPercData4_6 | DfFPObj6Sy2 | FP_Obj6_Sy2 |  | single | 0
| FrontPercData4_6 | DfFPObj6Vx | FP_Obj6_Vx |  | single | 0
| FrontPercData4_6 | DfFPObj6Vy | FP_Obj6_Vy |  | single | 0
| FrontPercData4_6 | DfFPObj6type | FP_Obj6_Type |  | uint8 | 0
| FrontPercData4_6 | DfFPObj6Orient | FP_Obj6_Orient |  | single | 0
| FrontPercData4_6 | DfFPObj6DynamID | FP_Obj6_DynID |  | uint8 | 0
| FrontPercData4_6 | DfFPObj6Probabil | FP_Obj6_Probabil |  | uint8 | 0
| OncomeCrossPercData | DfFPObj7detect | FP_Obj7_Detect |  | uint8 | 0
| OncomeCrossPercData | DfFPObj7Sx1 | FP_Obj7_Sx1 |  | single | 0
| OncomeCrossPercData | DfFPObj7Sy1 | FP_Obj7_Sy1 |  | single | 0
| OncomeCrossPercData | DfFPObj7Sx2 | FP_Obj7_Vx |  | single | 0
| OncomeCrossPercData | DfFPObj7Sy2 | FP_Obj7_Vy |  | single | 0
| OncomeCrossPercData | DfFPObj7Vx | FP_Obj7_Sx2 |  | single | 0
| OncomeCrossPercData | DfFPObj7Vy | FP_Obj7_Sy2 |  | single | 0
| OncomeCrossPercData | DfFPObj7type | FP_Obj7_Type |  | uint8 | 0
| OncomeCrossPercData | DfFPObj7Orient | FP_Obj7_Orient |  | single | 0
| OncomeCrossPercData | DfFPObj7DynamID | FP_Obj7_DynID |  | uint8 | 0
| OncomeCrossPercData | DfFPObj7Probabil | FP_Obj7_Probabil |  | uint8 | 0
| OncomeCrossPercData | DfFPObj8detect | FP_Obj8_Detect |  | uint8 | 0
| OncomeCrossPercData | DfFPObj8Sx1 | FP_Obj8_Sx1 |  | single | 0
| OncomeCrossPercData | DfFPObj8Sy1 | FP_Obj8_Sy1 |  | single | 0
| OncomeCrossPercData | DfFPObj8Sx2 | FP_Obj8_Vx |  | single | 0
| OncomeCrossPercData | DfFPObj8Sy2 | FP_Obj8_Vy |  | single | 0
| OncomeCrossPercData | DfFPObj8Vx | FP_Obj8_Sx2 |  | single | 0
| OncomeCrossPercData | DfFPObj8Vy | FP_Obj8_Sy2 |  | single | 0
| OncomeCrossPercData | DfFPObj8type | FP_Obj8_Type |  | uint8 | 0
| OncomeCrossPercData | DfFPObj8Orient | FP_Obj8_Orient |  | single | 0
| OncomeCrossPercData | DfFPObj8DynamID | FP_Obj8_DynID |  | uint8 | 0
| OncomeCrossPercData | DfFPObj8Probabil | FP_Obj8_Probabil |  | uint8 | 0
| OncomeCrossPercData | DfFPObj9detect | FP_Obj9_Detect |  | uint8 | 0
| OncomeCrossPercData | DfFPObj9Sx1 | FP_Obj9_Sx1 |  | single | 0
| OncomeCrossPercData | DfFPObj9Sy1 | FP_Obj9_Sy1 |  | single | 0
| OncomeCrossPercData | DfFPObj9Sx2 | FP_Obj9_Vx |  | single | 0
| OncomeCrossPercData | DfFPObj9Sy2 | FP_Obj9_Vy |  | single | 0
| OncomeCrossPercData | DfFPObj9Vx | FP_Obj9_Sx2 |  | single | 0
| OncomeCrossPercData | DfFPObj9Vy | FP_Obj9_Sy2 |  | single | 0
| OncomeCrossPercData | DfFPObj9type | FP_Obj9_Type |  | uint8 | 0
| OncomeCrossPercData | DfFPObj9Orient | FP_Obj9_Orient |  | single | 0
| OncomeCrossPercData | DfFPObj9DynamID | FP_Obj9_DynID |  | uint8 | 0
| OncomeCrossPercData | DfFPObj9Probabil | FP_Obj9_Probabil |  | uint8 | 0
| OncomeCrossPercData | DfFPObj10detect | FP_Obj10_Detect |  | uint8 | 0
| OncomeCrossPercData | DfFPObj10Sx1 | FP_Obj10_Sx1 |  | single | 0
| OncomeCrossPercData | DfFPObj10Sy1 | FP_Obj10_Sy1 |  | single | 0
| OncomeCrossPercData | DfFPObj10Sx2 | FP_Obj10_Vx |  | single | 0
| OncomeCrossPercData | DfFPObj10Sy2 | FP_Obj10_Vy |  | single | 0
| OncomeCrossPercData | DfFPObj10Vx | FP_Obj10_Sx2 |  | single | 0
| OncomeCrossPercData | DfFPObj10Vy | FP_Obj10_Sy2 |  | single | 0
| OncomeCrossPercData | DfFPObj10type | FP_Obj10_Type |  | uint8 | 0
| OncomeCrossPercData | DfFPObj10Orient | FP_Obj10_Orient |  | single | 0
| OncomeCrossPercData | DfFPObj10DynamID | FP_Obj10_DynID |  | uint8 | 0
| OncomeCrossPercData | DfFPObj10Probabil | FP_Obj10_Probabil |  | uint8 | 0
| OncomeCrossPercData | DfFPObj11detect | FP_Obj11_Detect |  | uint8 | 0
| OncomeCrossPercData | DfFPObj11Sx1 | FP_Obj11_Sx1 |  | single | 0
| OncomeCrossPercData | DfFPObj11Sy1 | FP_Obj11_Sy1 |  | single | 0
| OncomeCrossPercData | DfFPObj11Sx2 | FP_Obj11_Vx |  | single | 0
| OncomeCrossPercData | DfFPObj11Sy2 | FP_Obj11_Vy |  | single | 0
| OncomeCrossPercData | DfFPObj11Vx | FP_Obj11_Sx2 |  | single | 0
| OncomeCrossPercData | DfFPObj11Vy | FP_Obj11_Sy2 |  | single | 0
| OncomeCrossPercData | DfFPObj11type | FP_Obj11_Type |  | uint8 | 0
| OncomeCrossPercData | DfFPObj11Orient | FP_Obj11_Orient |  | single | 0
| OncomeCrossPercData | DfFPObj11DynamID | FP_Obj11_DynID |  | uint8 | 0
| OncomeCrossPercData | DfFPObj11Probabil | FP_Obj11_Probabil |  | uint8 | 0
| RearPercData12_14 | DfRPObj12detect | RP_Obj12_Detect |  | uint8 | 0
| RearPercData12_14 | DfRPObj12Sx1 | RP_Obj12_Sx1 |  | single | 0
| RearPercData12_14 | DfRPObj12Sy1 | RP_Obj12_Sy1 |  | single | 0
| RearPercData12_14 | DfRPObj12Sx2 | RP_Obj12_Sx2 |  | single | 0
| RearPercData12_14 | DfRPObj12Sy2 | RP_Obj12_Sy2 |  | single | 0
| RearPercData12_14 | DfRPObj12Vx | RP_Obj12_Vx |  | single | 0
| RearPercData12_14 | DfRPObj12Vy | RP_Obj12_Vy |  | single | 0
| RearPercData12_14 | DfRPObj12Probabil | RP_Obj12_Probabil |  | uint8 | 0
| RearPercData12_14 | DfRPObj13detect | RP_Obj13_Detect |  | uint8 | 0
| RearPercData12_14 | DfRPObj13Sx1 | RP_Obj13_Sx1 |  | single | 0
| RearPercData12_14 | DfRPObj13Sy1 | RP_Obj13_Sy1 |  | single | 0
| RearPercData12_14 | DfRPObj13Sx2 | RP_Obj13_Sx2 |  | single | 0
| RearPercData12_14 | DfRPObj13Sy2 | RP_Obj13_Sy2 |  | single | 0
| RearPercData12_14 | DfRPObj13Vx | RP_Obj13_Vx |  | single | 0
| RearPercData12_14 | DfRPObj13Vy | RP_Obj13_Vy |  | single | 0
| RearPercData12_14 | DfRPObj13Probabil | RP_Obj13_Probabil |  | uint8 | 0
| RearPercData12_14 | DfRPObj14detect | RP_Obj14_Detect |  | uint8 | 0
| RearPercData12_14 | DfRPObj14Sx1 | RP_Obj14_Sx1 |  | single | 0
| RearPercData12_14 | DfRPObj14Sy1 | RP_Obj14_Sy1 |  | single | 0
| RearPercData12_14 | DfRPObj14Sx2 | RP_Obj14_Sx2 |  | single | 0
| RearPercData12_14 | DfRPObj14Sy2 | RP_Obj14_Sy2 |  | single | 0
| RearPercData12_14 | DfRPObj14Vx | RP_Obj14_Vx |  | single | 0
| RearPercData12_14 | DfRPObj14Vy | RP_Obj14_Vy |  | single | 0
| RearPercData12_14 | DfRPObj14Probabil | RP_Obj14_Probabil |  | uint8 | 0
| RearPercData15_16 | DfRPObj15detect | RP_Obj15_Detect |  | uint8 | 0
| RearPercData15_16 | DfRPObj15Sx1 | RP_Obj15_Sx1 |  | single | 0
| RearPercData15_16 | DfRPObj15Sy1 | RP_Obj15_Sy1 |  | single | 0
| RearPercData15_16 | DfRPObj15Sx2 | RP_Obj15_Sx2 |  | single | 0
| RearPercData15_16 | DfRPObj15Sy2 | RP_Obj15_Sy2 |  | single | 0
| RearPercData15_16 | DfRPObj15Vx | RP_Obj15_Vx |  | single | 0
| RearPercData15_16 | DfRPObj15Vy | RP_Obj15_Vy |  | single | 0
| RearPercData15_16 | DfRPObj15Probabil | RP_Obj15_Probabil |  | uint8 | 0
| RearPercData15_16 | DfRPObj16detect | RP_Obj16_Detect |  | uint8 | 0
| RearPercData15_16 | DfRPObj16Sx1 | RP_Obj16_Sx1 |  | single | 0
| RearPercData15_16 | DfRPObj16Sy1 | RP_Obj16_Sy1 |  | single | 0
| RearPercData15_16 | DfRPObj16Sx2 | RP_Obj16_Sx2 |  | single | 0
| RearPercData15_16 | DfRPObj16Sy2 | RP_Obj16_Sy2 |  | single | 0
| RearPercData15_16 | DfRPObj16Vx | RP_Obj16_Vx |  | single | 0
| RearPercData15_16 | DfRPObj16Vy | RP_Obj16_Vy |  | single | 0
| RearPercData15_16 | DfRPObj16Probabil | RP_Obj16_Probabil |  | uint8 | 0
| RearPercData17_18 | DfRPObj17detect | RP_Obj17_Detect |  | uint8 | 0
| RearPercData17_18 | DfRPObj17Sx1 | RP_Obj17_Sx1 |  | single | 0
| RearPercData17_18 | DfRPObj17Sy1 | RP_Obj17_Sy1 |  | single | 0
| RearPercData17_18 | DfRPObj17Sx2 | RP_Obj17_Sx2 |  | single | 0
| RearPercData17_18 | DfRPObj17Sy2 | RP_Obj17_Sy2 |  | single | 0
| RearPercData17_18 | DfRPObj17Vx | RP_Obj17_Vx |  | single | 0
| RearPercData17_18 | DfRPObj17Vy | RP_Obj17_Vy |  | single | 0
| RearPercData17_18 | DfRPObj17Probabil | RP_Obj17_Probabil |  | uint8 | 0
| RearPercData17_18 | DfRPObj18detect | RP_Obj18_Detect |  | uint8 | 0
| RearPercData17_18 | DfRPObj18Sx1 | RP_Obj18_Sx1 |  | single | 0
| RearPercData17_18 | DfRPObj18Sy1 | RP_Obj18_Sy1 |  | single | 0
| RearPercData17_18 | DfRPObj18Sx2 | RP_Obj18_Sx2 |  | single | 0
| RearPercData17_18 | DfRPObj18Sy2 | RP_Obj18_Sy2 |  | single | 0
| RearPercData17_18 | DfRPObj18Vx | RP_Obj18_Vx |  | single | 0
| RearPercData17_18 | DfRPObj18Vy | RP_Obj18_Vy |  | single | 0
| RearPercData17_18 | DfRPObj18Probabil | RP_Obj18_Probabil |  | uint8 | 0
| LaneFrontPercData | DfLanePFrontLSx0 | LP_FLS_Sx0 |  | single | 0
| LaneFrontPercData | DfLanePFrontLSxFA | LP_FLS_SxFA |  | single | 0
| LaneFrontPercData | DfLanePFrontLSx10 | LP_FLS_Sx10 |  | single | 0
| LaneFrontPercData | DfLanePFrontLSx15 | LP_FLS_Sx15 |  | single | 0
| LaneFrontPercData | DfLanePFrontLSx20 | LP_FLS_Sx20 |  | single | 0
| LaneFrontPercData | DfLanePFrontLSx25 | LP_FLS_Sx25 |  | single | 0
| LaneFrontPercData | DfLanePFrontLSx30 | LP_FLS_Sx30 |  | single | 0
| LaneFrontPercData | DfLanePFrontLSx40 | LP_FLS_Sx40 |  | single | 0
| LaneFrontPercData | DfLanePFrontLSx50 | LP_FLS_Sx50 |  | single | 0
| LaneFrontPercData | DfLanePFrontLSx60 | LP_FLS_Sx60 |  | single | 0
| LaneFrontPercData | DfLanePFrontLSx70 | LP_FLS_Sx70 |  | single | 0
| LaneFrontPercData | DfLanePFrontLSx80 | LP_FLS_Sx80 |  | single | 0
| LaneFrontPercData | DfLanePFrontLSx90 | LP_FLS_Sx90 |  | single | 0
| LaneFrontPercData | DfLanePFrontLSx100 | LP_FLS_Sx100 |  | single | 0
| LaneFrontPercData | DfLanePFrontLColor | LP_FLS_Color |  | uint8 | 0
| LaneFrontPercData | DfLanePFrontLType | LP_FLS_Type |  | uint8 | 0
| LaneFrontPercData | DfLanePFrontRSx0 | LP_FRS_Sx0 |  | single | 0
| LaneFrontPercData | DfLanePFrontRSxFA | LP_FRS_SxFA |  | single | 0
| LaneFrontPercData | DfLanePFrontRSx10 | LP_FRS_Sx10 |  | single | 0
| LaneFrontPercData | DfLanePFrontRSx15 | LP_FRS_Sx15 |  | single | 0
| LaneFrontPercData | DfLanePFrontRSx20 | LP_FRS_Sx20 |  | single | 0
| LaneFrontPercData | DfLanePFrontRSx25 | LP_FRS_Sx25 |  | single | 0
| LaneFrontPercData | DfLanePFrontRSx30 | LP_FRS_Sx30 |  | single | 0
| LaneFrontPercData | DfLanePFrontRSx40 | LP_FRS_Sx40 |  | single | 0
| LaneFrontPercData | DfLanePFrontRSx50 | LP_FRS_Sx50 |  | single | 0
| LaneFrontPercData | DfLanePFrontRSx60 | LP_FRS_Sx60 |  | single | 0
| LaneFrontPercData | DfLanePFrontRSx70 | LP_FRS_Sx70 |  | single | 0
| LaneFrontPercData | DfLanePFrontRSx80 | LP_FRS_Sx80 |  | single | 0
| LaneFrontPercData | DfLanePFrontRSx90 | LP_FRS_Sx90 |  | single | 0
| LaneFrontPercData | DfLanePFrontRSx100 | LP_FRS_Sx100 |  | single | 0
| LaneFrontPercData | DfLanePFrontRColor | LP_FRS_Color |  | uint8 | 0
| LaneFrontPercData | DfLanePFrontRType | LP_FRS_Type |  | uint8 | 0
| LaneFrontPercData | DfLanePTrgtLineS0 | LP_TrgtLine_S0 |  | single | 0
| LaneFrontPercData | DfLanePTrgtLineS1 | LP_TrgtLine_S1 |  | single | 0
| LaneFrontPercData | DfLanePTrgtLineS2 | LP_TrgtLine_S2 |  | single | 0
| LaneFrontPercData | DfLanePTrgtLineS3 | LP_TrgtLine_S3 |  | single | 0
| LaneFrontPercData | DfLanePTrgtLineS4 | LP_TrgtLine_S4 |  | single | 0
| LaneRearPercData | DfLanePRearLSx5 | LP_RLS_Sx5 |  | single | 0
| LaneRearPercData | DfLanePRearLSx10 | LP_RLS_Sx10 |  | single | 0
| LaneRearPercData | DfLanePRearLSx20 | LP_RLS_Sx20 |  | single | 0
| LaneRearPercData | DfLanePRearLSx30 | LP_RLS_Sx30 |  | single | 0
| LaneRearPercData | DfLanePRearLSx40 | LP_RLS_Sx40 |  | single | 0
| LaneRearPercData | DfLanePRearLSx50 | LP_RLS_Sx50 |  | single | 0
| LaneRearPercData | DfLanePRearLSx60 | LP_RLS_Sx60 |  | single | 0
| LaneRearPercData | DfLanePRearLSx70 | LP_RLS_Sx70 |  | single | 0
| LaneRearPercData | DfLanePRearLSx80 | LP_RLS_Sx80 |  | single | 0
| LaneRearPercData | DfLanePRearLSx90 | LP_RLS_Sx90 |  | single | 0
| LaneRearPercData | DfLanePRearLSx100 | LP_RLS_Sx100 |  | single | 0
| LaneRearPercData | DfLanePRearRSx5 | LP_RRS_Sx5 |  | single | 0
| LaneRearPercData | DfLanePRearRSx10 | LP_RRS_Sx10 |  | single | 0
| LaneRearPercData | DfLanePRearRSx20 | LP_RRS_Sx20 |  | single | 0
| LaneRearPercData | DfLanePRearRSx30 | LP_RRS_Sx30 |  | single | 0
| LaneRearPercData | DfLanePRearRSx40 | LP_RRS_Sx40 |  | single | 0
| LaneRearPercData | DfLanePRearRSx50 | LP_RRS_Sx50 |  | single | 0
| LaneRearPercData | DfLanePRearRSx60 | LP_RRS_Sx60 |  | single | 0
| LaneRearPercData | DfLanePRearRSx70 | LP_RRS_Sx70 |  | single | 0
| LaneRearPercData | DfLanePRearRSx80 | LP_RRS_Sx80 |  | single | 0
| LaneRearPercData | DfLanePRearRSx90 | LP_RRS_Sx90 |  | single | 0
| LaneRearPercData | DfLanePRearRSx100 | LP_RRS_Sx100 |  | single | 0
| SignPercData | DfSignPerc1Obj_detect | SP_SignPerc1_Obj_detect |  | uint8 | 0
| SignPercData | DfSignPerc1Sx | SP_SignPerc1_Sx |  | single | 0
| SignPercData | DfSignPerc1Sy | SP_SignPerc1_Sy |  | single | 0
| SignPercData | DfSignPerc1CurrSpeed | SP_SignPerc1_CurrSpeed |  | uint8 | 0
| SignPercData | DfSignPerc1Color | SP_SignPerc1_Color |  | uint8 | 0
| SignPercData | DfSignPerc1Type | SP_SignPerc1_Type |  | uint8 | 0
| SignPercData | DfSignPerc2Obj_detect | SP_SignPerc2_Obj_detect |  | uint8 | 0
| SignPercData | DfSignPerc2Sx | SP_SignPerc2_Sx |  | single | 0
| SignPercData | DfSignPerc2Sy | SP_SignPerc2_Sy |  | single | 0
| SignPercData | DfSignPerc2CurrSpeed | SP_SignPerc2_CurrSpeed |  | uint8 | 0
| SignPercData | DfSignPerc2Color | SP_SignPerc2_Color |  | uint8 | 0
| SignPercData | DfSignPerc2Type | SP_SignPerc2_Type |  | uint8 | 0
| SignPercData | DfSignPerc3Obj_detect | SP_SignPerc3_Obj_detect |  | uint8 | 0
| SignPercData | DfSignPerc3Sx | SP_SignPerc3_Sx |  | single | 0
| SignPercData | DfSignPerc3Sy | SP_SignPerc3_Sy |  | single | 0
| SignPercData | DfSignPerc3CurrSpeed | SP_SignPerc3_CurrSpeed |  | uint8 | 0
| SignPercData | DfSignPerc3Color | SP_SignPerc3_Color |  | uint8 | 0
| SignPercData | DfSignPerc3Type | SP_SignPerc3_Type |  | uint8 | 0
| SignPercData | DfSignPerc4Obj_detect | SP_SignPerc4_Obj_detect |  | uint8 | 0
| SignPercData | DfSignPerc4Sx | SP_SignPerc4_Sx |  | single | 0
| SignPercData | DfSignPerc4Sy | SP_SignPerc4_Sy |  | single | 0
| SignPercData | DfSignPerc4CurrSpeed | SP_SignPerc4_CurrSpeed |  | uint8 | 0
| SignPercData | DfSignPerc4Color | SP_SignPerc4_Color |  | uint8 | 0
| SignPercData | DfSignPerc4Type | SP_SignPerc4_Type |  | uint8 | 0
| MliaPercData01_05 | DfMliaPercStreetLightDetect | MP_StreetlightDetect |  | uint8 | 0
| MliaPercData01_05 | DfMliaPercObj1Detect | MP_Obj1_Detect |  | uint8 | 0
| MliaPercData01_05 | DfMliaPercObj1Sx1 | MP_Obj1_Sx1 |  | single | 0
| MliaPercData01_05 | DfMliaPercObj1Sy1 | MP_Obj1_Sy1 |  | single | 0
| MliaPercData01_05 | DfMliaPercObj1Sx2 | MP_Obj1_Sx2 |  | single | 0
| MliaPercData01_05 | DfMliaPercObj1Sy2 | MP_Obj1_Sy2 |  | single | 0
| MliaPercData01_05 | DfMliaPercObj1Vel | MP_Obj1_Vel |  | single | 0
| MliaPercData01_05 | DfMliaPercObj1Precision | MP_Obj1_Precision |  | uint8 | 0
| MliaPercData01_05 | DfMliaPercObj1LightSts | MP_Obj1_LightSts |  | uint8 | 0
| MliaPercData01_05 | DfMliaPercObj1Sz | MP_Obj1_Sz |  | single | 0
| MliaPercData01_05 | DfMliaPercObj2Detect | MP_Obj2_Detect |  | uint8 | 0
| MliaPercData01_05 | DfMliaPercObj2Sx1 | MP_Obj2_Sx1 |  | single | 0
| MliaPercData01_05 | DfMliaPercObj2Sy1 | MP_Obj2_Sy1 |  | single | 0
| MliaPercData01_05 | DfMliaPercObj2Sx2 | MP_Obj2_Sx2 |  | single | 0
| MliaPercData01_05 | DfMliaPercObj2Sy2 | MP_Obj2_Sy2 |  | single | 0
| MliaPercData01_05 | DfMliaPercObj2Vel | MP_Obj2_Vel |  | single | 0
| MliaPercData01_05 | DfMliaPercObj2Precision | MP_Obj2_Precision |  | uint8 | 0
| MliaPercData01_05 | DfMliaPercObj2LightSts | MP_Obj2_LightSts |  | uint8 | 0
| MliaPercData01_05 | DfMliaPercObj2Sz | MP_Obj2_Sz |  | single | 0
| MliaPercData01_05 | DfMliaPercObj3Detect | MP_Obj3_Detect |  | uint8 | 0
| MliaPercData01_05 | DfMliaPercObj3Sx1 | MP_Obj3_Sx1 |  | single | 0
| MliaPercData01_05 | DfMliaPercObj3Sy1 | MP_Obj3_Sy1 |  | single | 0
| MliaPercData01_05 | DfMliaPercObj3Sx2 | MP_Obj3_Sx2 |  | single | 0
| MliaPercData01_05 | DfMliaPercObj3Sy2 | MP_Obj3_Sy2 |  | single | 0
| MliaPercData01_05 | DfMliaPercObj3Vel | MP_Obj3_Vel |  | single | 0
| MliaPercData01_05 | DfMliaPercObj3Precision | MP_Obj3_Precision |  | uint8 | 0
| MliaPercData01_05 | DfMliaPercObj3LightSts | MP_Obj3_LightSts |  | uint8 | 0
| MliaPercData01_05 | DfMliaPercObj3Sz | MP_Obj3_Sz |  | single | 0
| MliaPercData01_05 | DfMliaPercObj4Detect | MP_Obj4_Detect |  | uint8 | 0
| MliaPercData01_05 | DfMliaPercObj4Sx1 | MP_Obj4_Sx1 |  | single | 0
| MliaPercData01_05 | DfMliaPercObj4Sy1 | MP_Obj4_Sy1 |  | single | 0
| MliaPercData01_05 | DfMliaPercObj4Sx2 | MP_Obj4_Sx2 |  | single | 0
| MliaPercData01_05 | DfMliaPercObj4Sy2 | MP_Obj4_Sy2 |  | single | 0
| MliaPercData01_05 | DfMliaPercObj4Vel | MP_Obj4_Vel |  | single | 0
| MliaPercData01_05 | DfMliaPercObj4Precision | MP_Obj4_Precision |  | uint8 | 0
| MliaPercData01_05 | DfMliaPercObj4LightSts | MP_Obj4_LightSts |  | uint8 | 0
| MliaPercData01_05 | DfMliaPercObj4Sz | MP_Obj4_Sz |  | single | 0
| MliaPercData01_05 | DfMliaPercObj5Detect | MP_Obj5_Detect |  | uint8 | 0
| MliaPercData01_05 | DfMliaPercObj5Sx1 | MP_Obj5_Sx1 |  | single | 0
| MliaPercData01_05 | DfMliaPercObj5Sy1 | MP_Obj5_Sy1 |  | single | 0
| MliaPercData01_05 | DfMliaPercObj5Sx2 | MP_Obj5_Sx2 |  | single | 0
| MliaPercData01_05 | DfMliaPercObj5Sy2 | MP_Obj5_Sy2 |  | single | 0
| MliaPercData01_05 | DfMliaPercObj5Vel | MP_Obj5_Vel |  | single | 0
| MliaPercData01_05 | DfMliaPercObj5Precision | MP_Obj5_Precision |  | uint8 | 0
| MliaPercData01_05 | DfMliaPercObj5LightSts | MP_Obj5_LightSts |  | uint8 | 0
| MliaPercData01_05 | DfMliaPercObj5Sz | MP_Obj5_Sz |  | single | 0
| MliaPercData06_11 | DfMliaPercObj6Detect | MP_Obj6_Detect |  | uint8 | 0
| MliaPercData06_11 | DfMliaPercObj6Sx1 | MP_Obj6_Sx1 |  | single | 0
| MliaPercData06_11 | DfMliaPercObj6Sy1 | MP_Obj6_Sy1 |  | single | 0
| MliaPercData06_11 | DfMliaPercObj6Sx2 | MP_Obj6_Sx2 |  | single | 0
| MliaPercData06_11 | DfMliaPercObj6Sy2 | MP_Obj6_Sy2 |  | single | 0
| MliaPercData06_11 | DfMliaPercObj6Vel | MP_Obj6_Vel |  | single | 0
| MliaPercData06_11 | DfMliaPercObj6Precision | MP_Obj6_Precision |  | uint8 | 0
| MliaPercData06_11 | DfMliaPercObj6LightSts | MP_Obj6_LightSts |  | uint8 | 0
| MliaPercData06_11 | DfMliaPercObj6Sz | MP_Obj6_Sz |  | single | 0
| MliaPercData06_11 | DfMliaPercObj7Detect | MP_Obj7_Detect |  | uint8 | 0
| MliaPercData06_11 | DfMliaPercObj7Sx1 | MP_Obj7_Sx1 |  | single | 0
| MliaPercData06_11 | DfMliaPercObj7Sy1 | MP_Obj7_Sy1 |  | single | 0
| MliaPercData06_11 | DfMliaPercObj7Sx2 | MP_Obj7_Sx2 |  | single | 0
| MliaPercData06_11 | DfMliaPercObj7Sy2 | MP_Obj7_Sy2 |  | single | 0
| MliaPercData06_11 | DfMliaPercObj7Vel | MP_Obj7_Vel |  | single | 0
| MliaPercData06_11 | DfMliaPercObj7Precision | MP_Obj7_Precision |  | uint8 | 0
| MliaPercData06_11 | DfMliaPercObj7LightSts | MP_Obj7_LightSts |  | uint8 | 0
| MliaPercData06_11 | DfMliaPercObj7Sz | MP_Obj7_Sz |  | single | 0
| MliaPercData06_11 | DfMliaPercObj8Detect | MP_Obj8_Detect |  | uint8 | 0
| MliaPercData06_11 | DfMliaPercObj8Sx1 | MP_Obj8_Sx1 |  | single | 0
| MliaPercData06_11 | DfMliaPercObj8Sy1 | MP_Obj8_Sy1 |  | single | 0
| MliaPercData06_11 | DfMliaPercObj8Sx2 | MP_Obj8_Sx2 |  | single | 0
| MliaPercData06_11 | DfMliaPercObj8Sy2 | MP_Obj8_Sy2 |  | single | 0
| MliaPercData06_11 | DfMliaPercObj8Vel | MP_Obj8_Vel |  | single | 0
| MliaPercData06_11 | DfMliaPercObj8Precision | MP_Obj8_Precision |  | uint8 | 0
| MliaPercData06_11 | DfMliaPercObj8LightSts | MP_Obj8_LightSts |  | uint8 | 0
| MliaPercData06_11 | DfMliaPercObj8Sz | MP_Obj8_Sz |  | single | 0
| MliaPercData06_11 | DfMliaPercObj9Detect | MP_Obj9_Detect |  | uint8 | 0
| MliaPercData06_11 | DfMliaPercObj9Sx1 | MP_Obj9_Sx1 |  | single | 0
| MliaPercData06_11 | DfMliaPercObj9Sy1 | MP_Obj9_Sy1 |  | single | 0
| MliaPercData06_11 | DfMliaPercObj9Sx2 | MP_Obj9_Sx2 |  | single | 0
| MliaPercData06_11 | DfMliaPercObj9Sy2 | MP_Obj9_Sy2 |  | single | 0
| MliaPercData06_11 | DfMliaPercObj9Vel | MP_Obj9_Vel |  | single | 0
| MliaPercData06_11 | DfMliaPercObj9Precision | MP_Obj9_Precision |  | uint8 | 0
| MliaPercData06_11 | DfMliaPercObj9LightSts | MP_Obj9_LightSts |  | uint8 | 0
| MliaPercData06_11 | DfMliaPercObj9Sz | MP_Obj9_Sz |  | single | 0
| MliaPercData06_11 | DfMliaPercObj10Detect | MP_Obj10_Detect |  | uint8 | 0
| MliaPercData06_11 | DfMliaPercObj10Sx1 | MP_Obj10_Sx1 |  | single | 0
| MliaPercData06_11 | DfMliaPercObj10Sy1 | MP_Obj10_Sy1 |  | single | 0
| MliaPercData06_11 | DfMliaPercObj10Sx2 | MP_Obj10_Sx2 |  | single | 0
| MliaPercData06_11 | DfMliaPercObj10Sy2 | MP_Obj10_Sy2 |  | single | 0
| MliaPercData06_11 | DfMliaPercObj10Vel | MP_Obj10_Vel |  | single | 0
| MliaPercData06_11 | DfMliaPercObj10Precision | MP_Obj10_Precision |  | uint8 | 0
| MliaPercData06_11 | DfMliaPercObj10LightSts | MP_Obj10_LightSts |  | uint8 | 0
| MliaPercData06_11 | DfMliaPercObj10Sz | MP_Obj10_Sz |  | single | 0
| MliaPercData06_11 | DfMliaPercObj11Detect | MP_Obj11_Detect |  | uint8 | 0
| MliaPercData06_11 | DfMliaPercObj11Sx1 | MP_Obj11_Sx1 |  | single | 0
| MliaPercData06_11 | DfMliaPercObj11Sy1 | MP_Obj11_Sy1 |  | single | 0
| MliaPercData06_11 | DfMliaPercObj11Sx2 | MP_Obj11_Sx2 |  | single | 0
| MliaPercData06_11 | DfMliaPercObj11Sy2 | MP_Obj11_Sy2 |  | single | 0
| MliaPercData06_11 | DfMliaPercObj11Vel | MP_Obj11_Vel |  | single | 0
| MliaPercData06_11 | DfMliaPercObj11Precision | MP_Obj11_Precision |  | uint8 | 0
| MliaPercData06_11 | DfMliaPercObj11LightSts | MP_Obj11_LightSts |  | uint8 | 0
| MliaPercData06_11 | DfMliaPercObj11Sz | MP_Obj11_Sz |  | single | 0
| MliaPercData12_19 | DfMliaPercObj12Detect | MP_Obj12_Detect |  | uint8 | 0
| MliaPercData12_19 | DfMliaPercObj12Sx1 | MP_Obj12_Sx1 |  | single | 0
| MliaPercData12_19 | DfMliaPercObj12Sy1 | MP_Obj12_Sy1 |  | single | 0
| MliaPercData12_19 | DfMliaPercObj12Sx2 | MP_Obj12_Sx2 |  | single | 0
| MliaPercData12_19 | DfMliaPercObj12Sy2 | MP_Obj12_Sy2 |  | single | 0
| MliaPercData12_19 | DfMliaPercObj12Vel | MP_Obj12_Vel |  | single | 0
| MliaPercData12_19 | DfMliaPercObj12Precision | MP_Obj12_Precision |  | uint8 | 0
| MliaPercData12_19 | DfMliaPercObj12LightSts | MP_Obj12_LightSts |  | uint8 | 0
| MliaPercData12_19 | DfMliaPercObj12Sz | MP_Obj12_Sz |  | single | 0
| MliaPercData12_19 | DfMliaPercObj13Detect | MP_Obj13_Detect |  | uint8 | 0
| MliaPercData12_19 | DfMliaPercObj13Sx1 | MP_Obj13_Sx1 |  | single | 0
| MliaPercData12_19 | DfMliaPercObj13Sy1 | MP_Obj13_Sy1 |  | single | 0
| MliaPercData12_19 | DfMliaPercObj13Sx2 | MP_Obj13_Sx2 |  | single | 0
| MliaPercData12_19 | DfMliaPercObj13Sy2 | MP_Obj13_Sy2 |  | single | 0
| MliaPercData12_19 | DfMliaPercObj13Vel | MP_Obj13_Vel |  | single | 0
| MliaPercData12_19 | DfMliaPercObj13Precision | MP_Obj13_Precision |  | uint8 | 0
| MliaPercData12_19 | DfMliaPercObj13LightSts | MP_Obj13_LightSts |  | uint8 | 0
| MliaPercData12_19 | DfMliaPercObj13Sz | MP_Obj13_Sz |  | single | 0
| MliaPercData12_19 | DfMliaPercObj14Detect | MP_Obj14_Detect |  | uint8 | 0
| MliaPercData12_19 | DfMliaPercObj14Sx1 | MP_Obj14_Sx1 |  | single | 0
| MliaPercData12_19 | DfMliaPercObj14Sy1 | MP_Obj14_Sy1 |  | single | 0
| MliaPercData12_19 | DfMliaPercObj14Sx2 | MP_Obj14_Sx2 |  | single | 0
| MliaPercData12_19 | DfMliaPercObj14Sy2 | MP_Obj14_Sy2 |  | single | 0
| MliaPercData12_19 | DfMliaPercObj14Vel | MP_Obj14_Vel |  | single | 0
| MliaPercData12_19 | DfMliaPercObj14Precision | MP_Obj14_Precision |  | uint8 | 0
| MliaPercData12_19 | DfMliaPercObj14LightSts | MP_Obj14_LightSts |  | uint8 | 0
| MliaPercData12_19 | DfMliaPercObj14Sz | MP_Obj14_Sz |  | single | 0
| MliaPercData12_19 | DfMliaPercObj15Detect | MP_Obj15_Detect |  | uint8 | 0
| MliaPercData12_19 | DfMliaPercObj15Sx1 | MP_Obj15_Sx1 |  | single | 0
| MliaPercData12_19 | DfMliaPercObj15Sy1 | MP_Obj15_Sy1 |  | single | 0
| MliaPercData12_19 | DfMliaPercObj15Sx2 | MP_Obj15_Sx2 |  | single | 0
| MliaPercData12_19 | DfMliaPercObj15Sy2 | MP_Obj15_Sy2 |  | single | 0
| MliaPercData12_19 | DfMliaPercObj15Vel | MP_Obj15_Vel |  | single | 0
| MliaPercData12_19 | DfMliaPercObj15Precision | MP_Obj15_Precision |  | uint8 | 0
| MliaPercData12_19 | DfMliaPercObj15LightSts | MP_Obj15_LightSts |  | uint8 | 0
| MliaPercData12_19 | DfMliaPercObj15Sz | MP_Obj15_Sz |  | single | 0
| MliaPercData12_19 | DfMliaPercObj16Detect | MP_Obj16_Detect |  | uint8 | 0
| MliaPercData12_19 | DfMliaPercObj16Sx1 | MP_Obj16_Sx1 |  | single | 0
| MliaPercData12_19 | DfMliaPercObj16Sy1 | MP_Obj16_Sy1 |  | single | 0
| MliaPercData12_19 | DfMliaPercObj16Sx2 | MP_Obj16_Sx2 |  | single | 0
| MliaPercData12_19 | DfMliaPercObj16Sy2 | MP_Obj16_Sy2 |  | single | 0
| MliaPercData12_19 | DfMliaPercObj16Vel | MP_Obj16_Vel |  | single | 0
| MliaPercData12_19 | DfMliaPercObj16Precision | MP_Obj16_Precision |  | uint8 | 0
| MliaPercData12_19 | DfMliaPercObj16LightSts | MP_Obj16_LightSts |  | uint8 | 0
| MliaPercData12_19 | DfMliaPercObj16Sz | MP_Obj16_Sz |  | single | 0
| MliaPercData12_19 | DfMliaPercObj17Detect | MP_Obj17_Detect |  | uint8 | 0
| MliaPercData12_19 | DfMliaPercObj17Sx1 | MP_Obj17_Sx1 |  | single | 0
| MliaPercData12_19 | DfMliaPercObj17Sy1 | MP_Obj17_Sy1 |  | single | 0
| MliaPercData12_19 | DfMliaPercObj17Sx2 | MP_Obj17_Sx2 |  | single | 0
| MliaPercData12_19 | DfMliaPercObj17Sy2 | MP_Obj17_Sy2 |  | single | 0
| MliaPercData12_19 | DfMliaPercObj17Vel | MP_Obj17_Vel |  | single | 0
| MliaPercData12_19 | DfMliaPercObj17Precision | MP_Obj17_Precision |  | uint8 | 0
| MliaPercData12_19 | DfMliaPercObj17LightSts | MP_Obj17_LightSts |  | uint8 | 0
| MliaPercData12_19 | DfMliaPercObj17Sz | MP_Obj17_Sz |  | single | 0
| MliaPercData12_19 | DfMliaPercObj18Detect | MP_Obj18_Detect |  | uint8 | 0
| MliaPercData12_19 | DfMliaPercObj18Sx1 | MP_Obj18_Sx1 |  | single | 0
| MliaPercData12_19 | DfMliaPercObj18Sy1 | MP_Obj18_Sy1 |  | single | 0
| MliaPercData12_19 | DfMliaPercObj18Sx2 | MP_Obj18_Sx2 |  | single | 0
| MliaPercData12_19 | DfMliaPercObj18Sy2 | MP_Obj18_Sy2 |  | single | 0
| MliaPercData12_19 | DfMliaPercObj18Vel | MP_Obj18_Vel |  | single | 0
| MliaPercData12_19 | DfMliaPercObj18Precision | MP_Obj18_Precision |  | uint8 | 0
| MliaPercData12_19 | DfMliaPercObj18LightSts | MP_Obj18_LightSts |  | uint8 | 0
| MliaPercData12_19 | DfMliaPercObj18Sz | MP_Obj18_Sz |  | single | 0
| MliaPercData12_19 | DfMliaPercObj19Detect | MP_Obj19_Detect |  | uint8 | 0
| MliaPercData12_19 | DfMliaPercObj19Sx1 | MP_Obj19_Sx1 |  | single | 0
| MliaPercData12_19 | DfMliaPercObj19Sy1 | MP_Obj19_Sy1 |  | single | 0
| MliaPercData12_19 | DfMliaPercObj19Sx2 | MP_Obj19_Sx2 |  | single | 0
| MliaPercData12_19 | DfMliaPercObj19Sy2 | MP_Obj19_Sy2 |  | single | 0
| MliaPercData12_19 | DfMliaPercObj19Vel | MP_Obj19_Vel |  | single | 0
| MliaPercData12_19 | DfMliaPercObj19Precision | MP_Obj19_Precision |  | uint8 | 0
| MliaPercData12_19 | DfMliaPercObj19LightSts | MP_Obj19_LightSts |  | uint8 | 0
| MliaPercData12_19 | DfMliaPercObj19Sz | MP_Obj19_Sz |  | single | 0
| MliaPercData20_21 | DfMliaPercObj20Detect | MP_Obj20_Detect |  | uint8 | 0
| MliaPercData20_21 | DfMliaPercObj20Sx1 | MP_Obj20_Sx1 |  | single | 0
| MliaPercData20_21 | DfMliaPercObj20Sy1 | MP_Obj20_Sy1 |  | single | 0
| MliaPercData20_21 | DfMliaPercObj20Sx2 | MP_Obj20_Sx2 |  | single | 0
| MliaPercData20_21 | DfMliaPercObj20Sy2 | MP_Obj20_Sy2 |  | single | 0
| MliaPercData20_21 | DfMliaPercObj20Vel | MP_Obj20_Vel |  | single | 0
| MliaPercData20_21 | DfMliaPercObj20Precision | MP_Obj20_Precision |  | uint8 | 0
| MliaPercData20_21 | DfMliaPercObj20LightSts | MP_Obj20_LightSts |  | uint8 | 0
| MliaPercData20_21 | DfMliaPercObj20Sz | MP_Obj20_Sz |  | single | 0
| MliaPercData20_21 | DfMliaPercObj21Detect | MP_Obj21_Detect |  | uint8 | 0
| MliaPercData20_21 | DfMliaPercObj21Sx1 | MP_Obj21_Sx1 |  | single | 0
| MliaPercData20_21 | DfMliaPercObj21Sy1 | MP_Obj21_Sy1 |  | single | 0
| MliaPercData20_21 | DfMliaPercObj21Sx2 | MP_Obj21_Sx2 |  | single | 0
| MliaPercData20_21 | DfMliaPercObj21Sy2 | MP_Obj21_Sy2 |  | single | 0
| MliaPercData20_21 | DfMliaPercObj21Vel | MP_Obj21_Vel |  | single | 0
| MliaPercData20_21 | DfMliaPercObj21Precision | MP_Obj21_Precision |  | uint8 | 0
| MliaPercData20_21 | DfMliaPercObj21LightSts | MP_Obj21_LightSts |  | uint8 | 0
| MliaPercData20_21 | DfMliaPercObj21Sz | MP_Obj21_Sz |  | single | 0
| DiagGpuResp | DfGpuTemp | RES_GPU_Temp |  | single | 0
| DiagGpuResp | DfGpuFrcuErrorSts | RES_GPU_FrcuErrorSts |  | uint8 | 0
| DiagGpuResp | DfGpuFcuWErrorSts | RES_GPU_FcuWErrorSts |  | uint8 | 0
| DiagGpuResp | DfGpuFcuNErrorSts | RES_GPU_FcuNErrorSts |  | uint8 | 0
| DiagGpuResp | DfGpuTicuErrorSts | RES_GPU_TicuErrorSts |  | uint8 | 0
| DiagGpuResp | DfGpuLidarErrorSts | RES_GPU_LidErrorSts |  | uint8 | 0
| DiagGpuResp | DfGpuFrcuVirtYaw | RES_GPU_FrcuVirtYaw |  | single | 0
| DiagGpuResp | DfGpuFrcuProb | RES_GPU_FrcuProb |  | single | 0
| DiagGpuResp | DfGpuFcuCalibSts | RES_GPU_FcuCalibSts |  | uint8 | 0
| DiagGpuResp | DfGpuFcuStaticAngYaw | RES_GPU_FcuStaticAngYaw |  | single | 0
| DiagGpuResp | DfGpuFcuStaticAngPitch | RES_GPU_FcuStaticAngPitch |  | single | 0
| DiagGpuResp | DfGpuFcuVirtYaw | RES_GPU_FcuNVirtYaw |  | single | 0
| DiagGpuResp | DfGpuTicuCalibSts | RES_GPU_TicuCalibSts |  | uint8 | 0
| DiagGpuResp | DfGpuTicuVirtYaw | RES_GPU_TicuVirtYaw |  | single | 0
| DiagGpuResp | DfGpuTicuStaticYaw | RES_GPU_TicuStaticAngYaw |  | single | 0
| DiagGpuResp | DfGpuTicuStaticPitch | RES_GPU_TicuStaticAngPitch |  | single | 0
| DiagGpuResp | DfGpuLidCalibSts | RES_GPU_LidCalibSts |  | uint8 | 0
| DiagGpuResp | DfGpuLidVirtYaw | RES_GPU_LidVirtYaw |  | single | 0
| DiagGpuResp | DfGpuLidStaticYaw | RES_GPU_LidStaticAngYaw |  | single | 0
| DiagGpuResp | DfGpuLidStaticPitch | RES_GPU_LidStaticAngPitch |  | single | 0
| TestData_GPU_States | DfGpuTemp | TD_GpuTemp |  | single | 0
| TestData_GPU_States | DfGpuFrcuErrorSts | TD_GpuFrcuErrorSts |  | uint8 | 0
| TestData_GPU_States | DfGpuFcuWErrorSts | TD_GpuFcuWErrorSts |  | uint8 | 0
| TestData_GPU_States | DfGpuFcuNErrorSts | TD_GpuFcuNErrorSts |  | uint8 | 0
| TestData_GPU_States | DfGpuTicuErrorSts | TD_GpuTicuErrorSts |  | uint8 | 0
| TestData_GPU_States | DfGpuLidarErrorSts | TD_GpuLidarErrorSts |  | uint8 | 0
| TestData_GPU_States | DfGpuFrcuVirtYaw | TD_GpuFrcuVirtYaw |  | single | 0
| TestData_GPU_States | DfGpuFrcuProb | TD_GpuFrcuProb |  | single | 0
| TestData_GPU_States | DfGpuFcuCalibSts | TD_GpuFcuCalibSts |  | uint8 | 0
| TestData_GPU_States | DfGpuFcuStaticAngYaw | TD_GpuFcuStaticAngYaw |  | single | 0
| TestData_GPU_States | DfGpuFcuStaticAngPitch | TD_GpuFcuStaticAngPitch |  | single | 0
| TestData_GPU_States | DfGpuFcuVirtYaw | TD_GpuFcuVirtYaw |  | single | 0
| TestData_GPU_States | DfGpuTicuCalibSts | TD_GpuTicuCalibSts |  | uint8 | 0
| TestData_GPU_States | DfGpuTicuVirtYaw | TD_GpuTicuVirtYaw |  | single | 0
| TestData_GPU_States | DfGpuTicuStaticYaw | TD_GpuTicuStaticYaw |  | single | 0
| TestData_GPU_States | DfGpuTicuStaticPitch | TD_GpuTicuStaticPitch |  | single | 0
| TestData_GPU_States | DfGpuLidCalibSts | TD_GpuLidCalibSts |  | uint8 | 0
| TestData_GPU_States | DfGpuLidVirtYaw | TD_GpuLidVirtYaw |  | single | 0
| TestData_GPU_States | DfGpuLidStaticYaw | TD_GpuLidStaticYaw |  | single | 0
| TestData_GPU_States | DfGpuLidStaticPitch | TD_GpuLidStaticPitch |  | single | 0
DiagMrrLResp
DiagMrrRResp
| TestData_FromMRRs | ADAS_RCW_W | TD_ADAS_RCW_W |  | uint8 | 0
| TestData_FromMRRs | ADAS_LCA_R_W | TD_ADAS_LCA_R_W |  | uint8 | 0
| TestData_FromMRRs | ADAS_BSD_R_W | TD_ADAS_BSD_R_W |  | uint8 | 0
| TestData_FromMRRs | ADAS_RCTA_R_W | TD_ADAS_RCTA_R_W |  | uint8 | 0
| TestData_FromMRRs | ADAS_DOW_R_W | TD_ADAS_DOW_R_W |  | uint8 | 0
| TestData_FromMRRs | ADAS_RCTB_R_W | TD_ADAS_RCTB_R_W |  | uint8 | 0
| TestData_FromMRRs | ADAS_LCA_L_W | TD_ADAS_LCA_L_W |  | uint8 | 0
| TestData_FromMRRs | ADAS_BSD_L_W | TD_ADAS_BSD_L_W |  | uint8 | 0
| TestData_FromMRRs | ADAS_RCTA_L_W | TD_ADAS_RCTA_L_W |  | uint8 | 0
| TestData_FromMRRs | ADAS_DOW_L_W | TD_ADAS_DOW_L_W |  | uint8 | 0
| TestData_FromMRRs | ADAS_RCTB_L_W | TD_ADAS_RCTB_L_W |  | uint8 | 0
| TestData_ToMRRs | Str_Angle | TD_Veh1_Str_Angle |  | single | 0
| TestData_ToMRRs | Str_Angle_V | TD_Veh1_Str_Angle_V |  | uint8 | 0
| TestData_ToMRRs | VehSpeed_IN | TD_Veh1_VehSpeed_IN |  | single | 0
| TestData_ToMRRs | VehSpeed_V | TD_Veh1_VehSpeed_V |  | uint8 | 0
| TestData_ToMRRs | YawRat_V | TD_Veh1_YawRat_V |  | uint8 | 0
| TestData_ToMRRs | YawRate_IN | TD_Veh1_YawRate_IN |  | single | 0
| TestData_ToMRRs | GEAR_STA_NOW_V | TD_Veh2_GEAR_STA_NOW_V |  | uint8 | 0
| TestData_ToMRRs | GEAR_STATE_NOW | TD_Veh2_GEAR_STATE_NOW |  | uint8 | 0
| TestData_ToMRRs | IGN_State | TD_Veh2_IGN_State |  | uint8 | 0
| TestData_ToMRRs | IGN_State_V | TD_Veh2_IGN_State_V |  | uint8 | 0
| TestData_ToMRRs | DriverDoorSts | TD_Veh3_DriverDoorSts |  | uint8 | 0
| TestData_ToMRRs | LeftTurnSWSts | TD_Veh3_LeftTurnSWSts |  | uint8 | 0
| TestData_ToMRRs | LockSts | TD_Veh3_LockSts |  | uint8 | 0
| TestData_ToMRRs | PassengerDoorSts | TD_Veh3_PassengerDoorSts |  | uint8 | 0
| TestData_ToMRRs | RightTurnSWSts | TD_Veh3_RightTurnSWSts |  | uint8 | 0
| TestData_ToMRRs | RLDoorSts | TD_Veh3_RLDoorSts |  | uint8 | 0
| TestData_ToMRRs | RRDoorSts | TD_Veh3_RRDoorSts |  | uint8 | 0
system | VersionInfo | SystemTime | VerSystemTime |  | uint32 | 0
TestData_SOS_Status
| UdpPacketsStat | ComScl_UDP_MainDataFromPerc_Timeout | UDP_MainDataFromPerc_Timeout |  | uint8 | 0
| UdpPacketsStat | ComScl_UDP_FrontPas_Timeout | UDP_FrontPas_Timeout |  | uint8 | 0
| UdpPacketsStat | ComScl_UDP_RearPass_Timeout | UDP_RearPass_Timeout |  | uint8 | 0
| UdpPacketsStat | ComScl_UDP_Lane_Timeout | UDP_Lane_Timeout |  | uint8 | 0
| UdpPacketsStat | ComScl_UDP_SignPerc_Timeout | UDP_SignPerc_Timeout |  | uint8 | 0
| UdpPacketsStat | ComScl_UDP_MliaPerc_Timeout | UDP_MliaPerc_Timeout |  | uint8 | 0
| UdpPacketsStat | ComScl_UDP_GPU_States_Timeout | UDP_GPU_States_Timeout |  | uint8 | 0
| ADASCANFD_Timeouts | ComScl_ACU_01_Timeout | ACU_01_TO |  | uint8 | 0
| ADASCANFD_Timeouts | ComScl_ATC_TX_Timeout | ATC_TX_TO |  | uint8 | 0
| ADASCANFD_Timeouts | ComScl_BCM_CLIMATIC_DATA_Timeout | BCM_CLIMATIC_DATA_TO |  | uint8 | 0
| ADASCANFD_Timeouts | ComScl_BCM_DMS_01_Timeout | BCM_DMS_01_TO |  | uint8 | 0
| ADASCANFD_Timeouts | ComScl_BCM_EXT_LGT_Timeout | BCM_EXT_LGT_TO |  | uint8 | 0
| ADASCANFD_Timeouts | ComScl_BCM_IC_Info_Msg_Timeout | BCM_IC_Info_Msg_TO |  | uint8 | 0
| ADASCANFD_Timeouts | ComScl_BCM_Lock_CTR_Timeout | BCM_Lock_CTR_TO |  | uint8 | 0
| ADASCANFD_Timeouts | ComScl_BCM_RLS_Stat_Timeout | BCM_RLS_Stat_TO |  | uint8 | 0
| ADASCANFD_Timeouts | ComScl_BCM_VEH_STATE_Timeout | BCM_VEH_STATE_TO |  | uint8 | 0
| ADASCANFD_Timeouts | ComScl_BCM_Veh_State2_Timeout | BCM_Veh_State2_TO |  | uint8 | 0
| ADASCANFD_Timeouts | ComScl_CCU_Stat1_Timeout | CCU_Stat1_TO |  | uint8 | 0
| ADASCANFD_Timeouts | ComScl_DMFL_Msg1_Timeout | DMFL_Msg1_TO |  | uint8 | 0
| ADASCANFD_Timeouts | ComScl_DMFR_Msg1_Timeout | DMFR_Msg1_TO |  | uint8 | 0
| ADASCANFD_Timeouts | ComScl_DMRL_Msg1_Timeout | DMRL_Msg1_TO |  | uint8 | 0
| ADASCANFD_Timeouts | ComScl_DMRR_Msg1_Timeout | DMRR_Msg1_TO |  | uint8 | 0
| ADASCANFD_Timeouts | ComScl_EMS_03_Timeout | EMS_03_TO |  | uint8 | 0
| ADASCANFD_Timeouts | ComScl_EMS_04_Timeout | EMS_04_TO |  | uint8 | 0
| ADASCANFD_Timeouts | ComScl_EMS_14_Timeout | EMS_14_TO |  | uint8 | 0
| ADASCANFD_Timeouts | ComScl_EMS_16_Timeout | EMS_16_TO |  | uint8 | 0
| ADASCANFD_Timeouts | ComScl_EMS_3_Timeout | EMS_3_TO |  | uint8 | 0
| ADASCANFD_Timeouts | ComScl_EMS_4_Timeout | EMS_4_TO |  | uint8 | 0
| ADASCANFD_Timeouts | ComScl_EPB_Status_Timeout | EPB_Status_TO |  | uint8 | 0
| ADASCANFD_Timeouts | ComScl_ERAG_DATA_MSG_Timeout | ERAG_DATA_MSG_TO |  | uint8 | 0
| ADASCANFD_Timeouts | ComScl_ERAG_NMEA1_Timeout | ERAG_NMEA1_TO |  | uint8 | 0
| ADASCANFD_Timeouts | ComScl_ERAG_NMEA2_Timeout | ERAG_NMEA2_TO |  | uint8 | 0
| ADASCANFD_Timeouts | ComScl_ERAG_NMEA3_Timeout | ERAG_NMEA3_TO |  | uint8 | 0
| ADASCANFD_Timeouts | ComScl_ERAG_NMEA4_Timeout | ERAG_NMEA4_TO |  | uint8 | 0
| ADASCANFD_Timeouts | ComScl_ERAG_NMEA5_Timeout | ERAG_NMEA5_TO |  | uint8 | 0
| ADASCANFD_Timeouts | ComScl_ERAG_NMEA6_Timeout | ERAG_NMEA6_TO |  | uint8 | 0
| ADASCANFD_Timeouts | ComScl_ESC_02_Timeout | ESC_02_TO |  | uint8 | 0
| ADASCANFD_Timeouts | ComScl_ESC_03_Timeout | ESC_03_TO |  | uint8 | 0
| ADASCANFD_Timeouts | ComScl_ESC_04_Timeout | ESC_04_TO |  | uint8 | 0
| ADASCANFD_Timeouts | ComScl_ESC_06_Timeout | ESC_06_TO |  | uint8 | 0
| ADASCANFD_Timeouts | ComScl_ESC_07_Timeout | ESC_07_TO |  | uint8 | 0
| ADASCANFD_Timeouts | ComScl_ESC_09_Timeout | ESC_09_TO |  | uint8 | 0
| ADASCANFD_Timeouts | ComScl_ESC_10_Timeout | ESC_10_TO |  | uint8 | 0
| ADASCANFD_Timeouts | ComScl_ESC_YRS_01_Timeout | ESC_YRS_01_TO |  | uint8 | 0
| ADASCANFD_Timeouts | ComScl_ESC_YRS_02_Timeout | ESC_YRS_02_TO |  | uint8 | 0
| ADASCANFD_Timeouts | ComScl_HLL_STATE_Timeout | HLL_STATE_TO |  | uint8 | 0
| ADASCANFD_Timeouts | ComScl_HLR_STATE_Timeout | HLR_STATE_TO |  | uint8 | 0
| ADASCANFD_Timeouts | ComScl_IC_ABSOLUTE_CLOCK_Timeout | IC_ABSOLUTE_CLOCK_TO |  | uint8 | 0
| ADASCANFD_Timeouts | ComScl_IC_ADAS_REST_Timeout | IC_ADAS_REST_TO |  | uint8 | 0
| ADASCANFD_Timeouts | ComScl_IC_DMS_Timeout | IC_DMS_TO |  | uint8 | 0
| ADASCANFD_Timeouts | ComScl_MAS_FrontUSS_Timeout | MAS_FrontUSS_TO |  | uint8 | 0
| ADASCANFD_Timeouts | ComScl_MAS_RearUSS_Timeout | MAS_RearUSS_TO |  | uint8 | 0
| ADASCANFD_Timeouts | ComScl_MAS_SideUSS_Timeout | MAS_SideUSS_TO |  | uint8 | 0
| ADASCANFD_Timeouts | ComScl_MAS_Status_Timeout | MAS_Status_TO |  | uint8 | 0
| ADASCANFD_Timeouts | ComScl_mLEDL_STATE_Timeout | mLEDL_STATE_TO |  | uint8 | 0
| ADASCANFD_Timeouts | ComScl_mLEDR_STATE_Timeout | mLEDR_STATE_TO |  | uint8 | 0
| ADASCANFD_Timeouts | ComScl_RSA_Status_Timeout | RSA_Status_TO |  | uint8 | 0
| ADASCANFD_Timeouts | ComScl_SAS_Standard_Timeout | SAS_Standard_TO |  | uint8 | 0
| ADASCANFD_Timeouts | ComScl_SCU_02_Timeout | SCU_02_TO |  | uint8 | 0
| ADASCANFD_Timeouts | ComScl_SWM_ContrlsState_Old_Timeout | SWM_ContrlsState_Old_TO |  | uint8 | 0
| ADASCANFD_Timeouts | ComScl_SWM_ContrlsState_Timeout | SWM_ContrlsState_TO |  | uint8 | 0
| ADASCANFD_Timeouts | ComScl_TCU_R932_1_Timeout | TCU_R932_1_TO |  | uint8 | 0
| ADASCANFD_Timeouts | ComScl_TM_Stat_Timeout | TM_Stat_TO |  | uint8 | 0
| ADASCANFD_Timeouts | ComScl_VCU_ADAS_01_Timeout | VCU_ADAS_01_TO |  | uint8 | 0
| ADASCANFD_Timeouts | ComScl_VCU_DriverDmd_Timeout | VCU_DriverDmd_TO |  | uint8 | 0
| ERAG_Data | ERAG_Year | Erag_Year |  | uint16 | 0
| ERAG_Data | ERAG_Month | Erag_Month |  | uint8 | 0
| ERAG_Data | ERAG_Day | Erag_Day |  | uint8 | 0
| ERAG_Data | ERAG_Hours | Erag_Hours |  | uint8 | 0
| ERAG_Data | ERAG_Minutes | Erag_Minutes |  | uint8 | 0
| ERAG_Data | ERAG_Seconds | Erag_Seconds |  | uint8 | 0
| ERAG_Data | ERAG_Longitude | Erag_Long |  | float | 0
| ERAG_Data | ERAG_Latitude | Erag_Lat |  | float | 0
| ERAG_Data | ERAG_Course | Erag_Course |  | float | 0
| ERAG_Data | ERAG_Speed | Erag_Speed |  | float | 0
| TestData_AA | DtLogAaEragDate | TD_AA_EragDate |  | float | 0
| TestData_AA | DtLogAaEragTime | TD_AA_EragTime |  | float | 0
| TestData_AA | DtLogAaFuzzyScore | TD_AA_FuzzyScore |  | float | 0
| TestData_AA | DtLogAaWarnDms | TD_AA_WarnDms |  | uint8 | 0
| TestData_AA | DtLogAaTimeAnalWarn | TD_AA_TimeAnalWarn |  | float | 0
| TestData_AA | DtLogAaSolverTrans | TD_AA_SolverTrans |  | uint8 | 0
DAS_VehInfo1
DAS_VehInfo2
DAS_VehInfo3
DAS_SwitchCalibWave
China_UDS_RL_Phy_Req
China_UDS_RR_Phy_Req
XCP_CAN_TX

## m-file VLC Input
MsgName | SignalName in m-file | SignalName In NEw CAN-matrix | Comment | Type | Default value | Min | Max | Units |  | Name | type | Initial Value | Range | Unit | Comment
%Data_From_VLC
Data_From_VLC | AngEstimate | AngEstimate | Road angle from VLC, g*angle | single | 0 | -2 | 2 | - | [] | 'AngEstimate', | 'single', | 0, | [-2, 2], | -, | ' Road angle from VLC, g*angle ';
| BrakeReleaseReq | BrakeReleaseReq | Flag of a sufficient moment to start | uint8 | 0 | 0 | 1 | - | [] | 'BrakeReleaseReq', | 'uint8', | 0, | [0, 1], | -, | ' Flag of a sufficient moment to start ';
| AccTrqReq | AccTrqReq | Torque to EMS | single | 0 | -30000 | 30000 | Nm | [] | 'AccTrqReq', | 'single', | 0, | [-30000, 30000], | Nm, | ' Torque to EMS ';
| AccTrqAvailable | AccTrqAvailable | Flag to EMS | uint8 | 0 | 0 | 1 | - | [] | 'AccTrqAvailable', | 'uint8', | 0, | [0, 1], | -, | ' Flag to EMS ';
| DecelPlausblCount | DecelPlausblCount | The counter that the engine cannot work out a request | uint8 | 0 | 0 | 100 | - | [] | 'DecelPlausblCount', | 'uint8', | 0, | [0, 100], | -, | ' The counter that the engine cannot work out a request ';

## m-file VLC Output
MsgName | SignalName in m-file | SignalName In NEw CAN-matrix | Comment | Type | Default value | Min | Max | Units |  | Name | type | Initial Value | Range | Unit | Comment
Data_To_VLC | CruiseControlType |  | Type cruis control 0=Nothign 1=CC 2=ACC SG 3=LIM | uint8 | 0 | 0 | 4 | - | [] | 'CruiseControlType', | 'uint8', | 0, | [0, 4], | -, | ' Type cruis control 0=Nothign 1=CC 2=ACC SG 3=LIM ';
| AccActive |  | Status of Cruise Control: 0-OFF 1-StandBy 2-Active 3-Override | uint8 | 0 | 0 | 3 | - | [] | 'AccActive', | 'uint8', | 0, | [0, 3], | -, | ' Status of Cruise Control: 0-OFF 1-StandBy 2-Active 3-Override ';
| AccelReq |  | Acceleration request from the ACC function | single | 0 | -5 | 4 | m*s^2 | [] | 'AccelReq', | 'single', | 0, | [-5, 4], | m*s^2, | ' Acceleration request from the ACC function ';
| SpeedTarget |  | Скорость целевая в КМЧ приведенная к реальной скорости | single | 0 | 0 | 250 | kmh | [] | 'SpeedTarget', | 'single', | 0, | [0, 250], | kmh, | ' Скорость целевая в КМЧ приведенная к реальной скорости ';
| VlcActive |  | Флаг запуска рассчета момента | uint8 | 0 | 0 | 1 | - | [] | 'VlcActive', | 'uint8', | 0, | [0, 1], | -, | ' Флаг запуска рассчета момента ';
| VlcTrqActive |  | Флаг активации запроса момента | uint8 | 0 | 0 | 1 | - | [] | 'VlcTrqActive', | 'uint8', | 0, | [0, 1], | -, | ' Флаг активации запроса момента ';
| StandStillReq |  | Standstill request | uint8 | 0 | 0 | 1 | - | [] | 'StandStillReq', | 'uint8', | 0, | [0, 1], | -, | ' Standstill request ';
| DriveOffReq |  | DriveOff request | uint8 | 0 | 0 | 1 | - | [] | 'DriveOffReq', | 'uint8', | 0, | [0, 1], | -, | ' DriveOff request ';

## m-file Diag Input
MsgName | SignalName in m-file | SignalName In NEw CAN-matrix | Comment | Type | Default value | Min | Max | Units |  | Name |  | type | Initial Value | Range | Unit | Comment
ErrorData_from_Diag | DfDiagFcwErReq | FcwErReq | Request to "Error" FCW 0-no Error, 1 - Error | uint8 | 0 | 0 | 1 | - | [] | 'DfDiagFcwErReq', |  | 'uint8', | 0 | [0, 1], | '', | ' Request to "Error" FCW 0-no Error, 1 - Error ';
| DfDiagAebErReq | AebErReq | Request to "Error" AEB 0-no Error, 1 - Error | uint8 | 0 | 0 | 1 | - | [] | 'DfDiagAebErReq', |  | 'uint8', | 0 | [0, 1], | '', | ' Request to "Error" AEB 0-no Error, 1 - Error ';
| DfDiagAccErReq | AccErReq | Request to "Error" ACC 0-no Error, 1 - Error | uint8 | 0 | 0 | 1 | - | [] | 'DfDiagAccErReq', |  | 'uint8', | 0 | [0, 1], | '', | ' Request to "Error" ACC 0-no Error, 1 - Error ';
| DfDiagCCErReq | CCErReq | Request to "Error" CC 0-no Error, 1 - Error | uint8 | 0 | 0 | 1 | - | [] | 'DfDiagCCErReq', |  | 'uint8', | 0 | [0, 1], | '', | ' Request to "Error" CC 0-no Error, 1 - Error ';
| DfDiagLimErReq | LimErReq | Request to "Error" LIM 0-no Error, 1 - Error | uint8 | 0 | 0 | 1 | - | [] | 'DfDiagLimErReq', |  | 'uint8', | 0 | [0, 1], | '', | ' Request to "Error" LIM 0-no Error, 1 - Error ';
| DfDiagDowErReq | DowErReq | Request to "Error" DOW 0-no Error, 1 - Error | uint8 | 0 | 0 | 1 | - | [] | 'DfDiagDowErReq', |  | 'uint8', | 0 | [0, 1], | '', | ' Request to "Error" DOW 0-no Error, 1 - Error ';
| DfDiagAslaErReq | AslaErReq | Request to "Error" Asla 0-no Error, 1 - Error | uint8 | 0 | 0 | 1 | - | [] | 'DfDiagAslaErReq', |  | 'uint8', | 0 | [0, 1], | '', | ' Request to "Error" Asla 0-no Error, 1 - Error ';
| DfDiagRcwErReq | RcwErReq | Request to "Error" RCW 0-no Error, 1 - Error | uint8 | 0 | 0 | 1 | - | [] | 'DfDiagRcwErReq', |  | 'uint8', | 0 | [0, 1], | '', | ' Request to "Error" RCW 0-no Error, 1 - Error ';
| DfDiagLccErReq | LccErReq | Request to "Error" LCC 0-no Error, 1 - Error | uint8 | 0 | 0 | 1 | - | [] | 'DfDiagLccErReq', |  | 'uint8', | 0 | [0, 1], | '', | ' Request to "Error" LCC 0-no Error, 1 - Error ';
| DfDiagAlccErReq | AlccErReq | Request to "Error" ALCC 0-no Error, 1 - Error | uint8 | 0 | 0 | 1 | - | [] | 'DfDiagAlccErReq', |  | 'uint8', | 0 | [0, 1], | '', | ' Request to "Error" ALCC 0-no Error, 1 - Error ';
| DfDiagLdwErReq | LdwErReq | Request to "Error" LDW 0-no Error, 1 - Error | uint8 | 0 | 0 | 1 | - | [] | 'DfDiagLdwErReq', |  | 'uint8', | 0 | [0, 1], | '', | ' Request to "Error" LDW 0-no Error, 1 - Error ';
| DfDiagLdpErReq | LdpErReq | Request to "Error" LDP 0-no Error, 1 - Error | uint8 | 0 | 0 | 1 | - | [] | 'DfDiagLdpErReq', |  | 'uint8', | 0 | [0, 1], | '', | ' Request to "Error" LDP 0-no Error, 1 - Error ';
| DfDiagNvErReq | NvErReq | Request to "Error" NV 0-no Error, 1 - Error | uint8 | 0 | 0 | 1 | - | [] | 'DfDiagNvErReq', |  | 'uint8', | 0 | [0, 1], | '', | ' Request to "Error" NV 0-no Error, 1 - Error ';
| DfDiagAAErReq | AAErReq | Request to "Error" AA 0-no Error, 1 - Error | uint8 | 0 | 0 | 1 | - | [] | 'DfDiagAAErReq', |  | 'uint8', | 0 | [0, 1], | '', | ' Request to "Error" AA 0-no Error, 1 - Error ';
| DfDiagTsrErReq | TsrErReq | Request to "Error" TSR 0-no Error, 1 - Error | uint8 | 0 | 0 | 1 | - | [] | 'DfDiagTsrErReq', |  | 'uint8', | 0 | [0, 1], | '', | ' Request to "Error" TSR 0-no Error, 1 - Error ';
| DfDiagLkaErReq | LkaErReq | Request to "Error" LKA 0-no Error, 1 - Error | uint8 | 0 | 0 | 1 | - | [] | 'DfDiagLkaErReq', |  | 'uint8', | 0 | [0, 1], | '', | ' Request to "Error" LKA 0-no Error, 1 - Error ';
| DfDiagRdaErReq | RdaErReq | Request to "Error" RDA 0-no Error, 1 - Error | uint8 | 0 | 0 | 1 | - | [] | 'DfDiagRdaErReq', |  | 'uint8', | 0 | [0, 1], | '', | ' Request to "Error" RDA 0-no Error, 1 - Error ';
| DfDiagRctcErReq | RctcErReq | Request to "Error" RCTC 0-no Error, 1 - Error | uint8 | 0 | 0 | 1 | - | [] | 'DfDiagRctcErReq', |  | 'uint8', | 0 | [0, 1], | '', | ' Request to "Error" RCTC 0-no Error, 1 - Error ';
| DfDiagRecErReq | RecErReq | Request to "Error" REC 0-no Error, 1 - Error | uint8 | 0 | 0 | 1 | - | [] | 'DfDiagRecErReq', |  | 'uint8', | 0 | [0, 1], | '', | ' Request to "Error" REC 0-no Error, 1 - Error ';
| DfDiagMliaErReq | MliaErReq | Request to "Error" MLIA 0-no Error, 1 - Error | uint8 | 0 | 0 | 1 | - | [] | 'DfDiagMliaErReq', |  | 'uint8', | 0 | [0, 1], | '', | ' Request to "Error" MLIA 0-no Error, 1 - Error ';
| DfDiagAfsErReq | AfsErReq | Request to "Error" AFS 0-no Error, 1 - Error | uint8 | 0 | 0 | 1 | - | [] | 'DfDiagAfsErReq', |  | 'uint8', | 0 | [0, 1], | '', | ' Request to "Error" AFS 0-no Error, 1 - Error ';
| DfDiagVisualErReq | VisualErReq | Request to "Error"Visual 0-no Error, 1 - Error | uint8 | 0 | 0 | 1 | - | [] | 'DfDiagVisualErReq', |  | 'uint8', | 0 | [0, 1], | '', | ' Request to "Error"Visual 0-no Error, 1 - Error ';
| DfDiagкакой сигнал при выкл.смотреть | какой сигнал при выкл.смотреть | [7 empty] | #REF!
| DfMemFiuCcType | OSettCcTypeSts | Type of СС 0x0 - Off 0x1 - CC 0x2 - ACC 0x3 - LIM | uint8 | 1 | 0 | 3 | - | [] | 'DfMemFiuCcType', |  | 'uint8', | 0 | [0, 3], | '', | ' Type of СС 0x0 - Off 0x1 - CC 0x2 - ACC 0x3 - LIM ';
| DfMemFiuCcMode | OSettCcModeSts | Dynamics of СС 0x0 - Auto mode 0x1 - Comfort mode 0x2 - Dynamic mode | uint8 | 1 | 0 | 1 | - | [] | 'DfMemFiuCcMode', |  | 'uint8', | 0 | [0, 1], | '', | ' Dynamics of СС 0x0 - Auto mode 0x1 - Comfort mode 0x2 - Dynamic mode ';
| DfMemFiuCcSpdCorrect | OSettCcSpdCorrectSts | Change of speed in a turn 0x0 - Off 0x1 - On | uint8 | 1 | 0 | 1 | - | [] | 'DfMemFiuCcSpdCorrect', |  | 'uint8', | 0 | [0, 1], | '', | ' Change of speed in a turn 0x0 - Off 0x1 - On ';
| DfMemFiuAslaStat | OSettAslaSts | Status of ASLA 0x0 -Off 0x1 - On | uint8 | 1 | 0 | 1 | - | [] | 'DfMemFiuAslaStat', |  | 'uint8', | 0 | [0, 1], | '', | ' Status of ASLA 0x0 -Off 0x1 - On ';
| DfMemFiuAslaOver | OSettAslaOverCmd | Overtaking speed 0x0 - 0 kmh 0x1 - 1 kmh ...0x3C - 60 kmh | uint8 | 0 | 0 | 60 | - | [] | 'DfMemFiuAslaOver', |  | 'uint8', | 0 | [0, 60], | '', | ' Overtaking speed 0x0 - 0 kmh 0x1 - 1 kmh ...0x3C - 60 kmh ';
| DfMemFiuLkaStat | OSettLkaSts | Status of LKA 0x0 - Off 0x1 - On | uint8 | 1 | 0 | 1 | - | [] | 'DfMemFiuLkaStat', |  | 'uint8', | 0 | [0, 1], | '', | ' Status of LKA 0x0 - Off 0x1 - On ';
| DfMemFiuFcwStat | OSettFcwSts | Status of FCW 0x0 - Off 0x1 - On | uint8 | 1 | 0 | 1 | - | [] | 'DfMemFiuFcwStat', |  | 'uint8', | 0 | [0, 1], | '', | ' Status of FCW 0x0 - Off 0x1 - On ';
| DfMemFiuFcwMode | OSettFcwModeSts | Mode of FCW 0x0 - Early mode 0x1 - Normal mode 0x2 - Late mode | uint8 | 1 | 0 | 2 | - | [] | 'DfMemFiuFcwMode', |  | 'uint8', | 0 | [0, 2], | '', | ' Mode of FCW 0x0 - Early mode 0x1 - Normal mode 0x2 - Late mode ';
| DfMemFiuFcwVibration | OSettFcwVibrationSts | Vibration on steering wheel when FCW is warningReq 0x0 - OFF 0x1 - ON | uint8 | 1 | 0 | 1 | - | [] | 'DfMemFiuFcwVibration', |  | 'uint8', | 0 | [0, 1], | '', | ' Vibration on steering wheel when FCW is warningReq 0x0 - OFF 0x1 - ON ';
| DfMemFiuAebStat | OSettAebSts | Status of AEB 0x0 - OFF 0x1 - ON | uint8 | 1 | 0 | 1 | - | [] | 'DfMemFiuAebStat', |  | 'uint8', | 0 | [0, 1], | '', | ' Status of AEB 0x0 - OFF 0x1 - ON ';
| DfMemFiuLccStat | OSettLccSts | Status of LCC 0x0 - OFF 0x1 - ON | uint8 | 1 | 0 | 1 | - | [] | 'DfMemFiuLccStat', |  | 'uint8', | 0 | [0, 1], | '', | ' Status of LCC 0x0 - OFF 0x1 - ON ';
| DfMemFiuLccMode | OSettLccModeSts | Mode of LCC 0x0 - Early mode 0x1 - Normal mode 0x2 - Late mode | uint8 | 1 | 0 | 2 | - | [] | 'DfMemFiuLccMode', |  | 'uint8', | 0 | [0, 2], | '', | ' Mode of LCC 0x0 - Early mode 0x1 - Normal mode 0x2 - Late mode ';
| DfMemFiuLccVibration | OSettLccVibrationSts | Vibration on steering wheel when LCC is warningReq 0x0 - OFF 0x1 - ON | uint8 | 1 | 0 | 1 | - | [] | 'DfMemFiuLccVibration', |  | 'uint8', | 0 | [0, 1], | '', | ' Vibration on steering wheel when LCC is warningReq 0x0 - OFF 0x1 - ON ';
| DfMemFiuLccSound | OSettLccSoundSts | Sound on IC when LCC is warningReq 0x0 - OFF 0x1 - ON | uint8 | 1 | 0 | 1 | - | [] | 'DfMemFiuLccSound', |  | 'uint8', | 0 | [0, 1], | '', | ' Sound on IC when LCC is warningReq 0x0 - OFF 0x1 - ON ';
| DfMemFiuAlccStat | OSettAlccSts | Status of ALCC 0x0 - OFF 0x1 - ON | uint8 | 1 | 0 | 1 | - | [] | 'DfMemFiuAlccStat', |  | 'uint8', | 0 | [0, 1], | '', | ' Status of ALCC 0x0 - OFF 0x1 - ON ';
| DfMemFiuDowStat | OSettDowSts | Status of DOW 0x0 - OFF 0x1 - ON | uint8 | 1 | 0 | 1 | - | [] | 'DfMemFiuDowStat', |  | 'uint8', | 0 | [0, 1], | '', | ' Status of DOW 0x0 - OFF 0x1 - ON ';
| DfMemFiuDowSound | OSettDowSoundSts | Sound on IC when DOW is warningReq 0x0 - OFF 0x1 - ON | uint8 | 1 | 0 | 1 | - | [] | 'DfMemFiuDowSound', |  | 'uint8', | 0 | [0, 1], | '', | ' Sound on IC when DOW is warningReq 0x0 - OFF 0x1 - ON ';
| DfMemFiuLdwStat | OSettLdwSts | Status of LDW 0x0 - OFF 0x1 - ON | uint8 | 1 | 0 | 1 | - | [] | 'DfMemFiuLdwStat', |  | 'uint8', | 0 | [0, 1], | '', | ' Status of LDW 0x0 - OFF 0x1 - ON ';
| DfMemFiuLdwMode | OSettLdwModeSts | Mode of LDW 0x0 - before crossing 0x1 - while crossing | uint8 | 1 | 0 | 1 | - | [] | 'DfMemFiuLdwMode', |  | 'uint8', | 0 | [0, 1], | '', | ' Mode of LDW 0x0 - before crossing 0x1 - while crossing ';
| DfMemFiuLdwVibration | OSettLdwVibrationSts | Vibration on steering wheel when LDW is warningReq 0x0 - OFF 0x1 - ON | uint8 | 1 | 0 | 1 | - | [] | 'DfMemFiuLdwVibration', |  | 'uint8', | 0 | [0, 1], | '', | ' Vibration on steering wheel when LDW is warningReq 0x0 - OFF 0x1 - ON ';
| DfMemFiuLdwSound | OSettLdwSoundSts | Sound on IC when LDW is warningReq 0x0 - OFF 0x1 - ON | uint8 | 1 | 0 | 1 | - | [] | 'DfMemFiuLdwSound', |  | 'uint8', | 0 | [0, 1], | '', | ' Sound on IC when LDW is warningReq 0x0 - OFF 0x1 - ON ';
| DfMemFiuLdpStat | OSettLdpSts | Status of LDP 0x0 - OFF 0x1 - ON | uint8 | 1 | 0 | 1 | - | [] | 'DfMemFiuLdpStat', |  | 'uint8', | 0 | [0, 1], | '', | ' Status of LDP 0x0 - OFF 0x1 - ON ';
| DfMemFiuTsrStat | OSettTsrSts | Status of TSR 0x0 - OFF 0x1 - ON | uint8 | 1 | 0 | 1 | - | [] | 'DfMemFiuTsrStat', |  | 'uint8', | 0 | [0, 1], | '', | ' Status of TSR 0x0 - OFF 0x1 - ON ';
| DfMemFiuAaStat | OSettAaSts | Status of AA 0x0 - OFF 0x1 - ON | uint8 | 1 | 0 | 1 | - | [] | 'DfMemFiuAaStat', |  | 'uint8', | 0 | [0, 1], | '', | ' Status of AA 0x0 - OFF 0x1 - ON ';
| DfMemFiuAaMode | OSettAaModeSts | Mode of AA 0x0 - No 0x1 - Low sensitivity mode 0x2 - High sensitivity mode | uint8 | 1 | 0 | 2 | - | [] | 'DfMemFiuAaMode', |  | 'uint8', | 0 | [0, 2], | '', | ' Mode of AA 0x0 - No 0x1 - Low sensitivity mode 0x2 - High sensitivity mode ';
| DfMemFiuAfsStat | OSettAfsSts | Status of AFS 0x0 - OFF 0x1 - ON | uint8 | 1 | 0 | 1 | - | [] | 'DfMemFiuAfsStat', |  | 'uint8', | 0 | [0, 1], | '', | ' Status of AFS 0x0 - OFF 0x1 - ON ';
| DfMemFiuRdaStat | OSettRdaSts | Status of RDA 0x0 - OFF 0x1 - ON | uint8 | 1 | 0 | 1 | - | [] | 'DfMemFiuRdaStat', |  | 'uint8', | 0 | [0, 1], | '', | ' Status of RDA 0x0 - OFF 0x1 - ON ';
| DfMemFiuRdaAutoBrakeStat | OSettRdaAutoBrakeSts | Status of RDA Auto Brake 0x0 - OFF 0x1 - ON | uint8 | 1 | 0 | 1 | - | [6 empty] | '', | ' Status of RDA Auto Brake 0x0 - OFF 0x1 - ON ';
| DfMemFiuRctcStat | OSettRctcSts | Status of RCTC 0x0 - OFF 0x1 - ON | uint8 | 1 | 0 | 1 | - | [] | 'DfMemFiuRctcStat', |  | 'uint8', | 0 | [0, 1], | '', | ' Status of RCTC 0x0 - OFF 0x1 - ON ';
| DfMemFiuRcwStat | OSettRcwSts | Status of RCW 0x0 - OFF 0x1 - ON | uint8 | 1 | 0 | 3 | - | [] | 'DfMemFiuRcwStat', |  | 'uint8', | 0 | [0, 3], | '', | ' Status of RCW 0x0 - OFF 0x1 - ON ';
| DfMemFiuRecStat | OSettRecSts | Status of REC 0x0 - OFF 0x1 - ON | uint8 | 1 | 0 | 1 | - | [] | 'DfMemFiuRecStat', |  | 'uint8', | 0 | [0, 1], | '', | ' Status of REC 0x0 - OFF 0x1 - ON ';
| DfMemFiuSensCleanStat | OSettSensCleanSts | Status of Sensor clean function 0x0 - OFF 0x1 - ON | uint8 | 1 | 0 | 1 | - | [] | 'DfMemFiuSensCleanStat', |  | 'uint8', | 0 | [0, 1], | '', | ' Status of Sensor clean function 0x0 - OFF 0x1 - ON ';
| DfMemFiuAssistActive1Stat | OSettAssistActive1Sts | Status of Assist1 0x0 - OFF 0x1 - ON | uint8 | 1 | 0 | 1 | - | [] | 'DfMemFiuAssistActive1Stat', |  | 'uint8', | 0 | [0, 1], | '', | ' Status of Assist1 0x0 - OFF 0x1 - ON ';
| DfMemFiuAssistActive2Stat | OSettAssistActive2Sts | Status of Assist2 0x0 - OFF 0x1 - ON | uint8 | 1 | 0 | 1 | - | [] | 'DfMemFiuAssistActive2Stat', |  | 'uint8', | 0 | [0, 1], | '', | ' Status of Assist2 0x0 - OFF 0x1 - ON ';
| DfMemFiuAssistActive3Stat | OSettAssistActive3Sts | Status of Assist3 0x0 - OFF 0x1 - ON | uint8 | 1 | 0 | 1 | - | [] | 'DfMemFiuAssistActive3Stat', |  | 'uint8', | 0 | [0, 1], | '', | ' Status of Assist3 0x0 - OFF 0x1 - ON ';
| DfMemFiuAssistActive4Stat | OSettAssistActive4Sts | Status of Assist4 0x0 - OFF 0x1 - ON | uint8 | 1 | 0 | 1 | - | [] | 'DfMemFiuAssistActive4Stat', |  | 'uint8', | 0 | [0, 1], | '', | ' Status of Assist4 0x0 - OFF 0x1 - ON ';
| DfMemFiuRoadSignStat | OSettRoadSignSts | Status of Road Sign: 0x0 - OFF 0x1 - ON | uint8 | 1 | 0 | 1 | - | [] | 'DfMemFiuRoadSignStat', |  | 'uint8', | 0 | [0, 1], | '', | ' Status of Road Sign: 0x0 - OFF 0x1 - ON ';
| DfMemFiuNavigStat | OSettNavigSts | Status of Navigation: 0x0 - OFF 0x1 - ON | uint8 | 1 | 0 | 1 | - | [] | 'DfMemFiuNavigStat', |  | 'uint8', | 0 | [0, 1], | '', | ' Status of Navigation: 0x0 - OFF 0x1 - ON ';
| DfMemFiuOtherObjStat | OSettOtherObjSts | Status of Other Objects: 0x0 - OFF 0x1 - ON | uint8 | 1 | 0 | 1 | - | [] | 'DfMemFiuOtherObjStat', |  | 'uint8', | 0 | [0, 1], | '', | ' Status of Other Objects: 0x0 - OFF 0x1 - ON ';
| DfMemFiuProjectionOnARoadStat | OSettProjectionOnARoadSts | Status of Projection: 0x0 - OFF 0x1 - ON | uint8 | 0 | 0 | 1 | - | [] | 'DfMemFiuProjectionOnARoadStat', | #VALUE! | 'uint8', | 0 | [0, 1], | '', | ' Status of Projection: 0x0 - OFF 0x1 - ON ';
| DfMemAaTimeIgn | AaTimeIgn | Time after turning off the ignition | uint32 | 0 | 0 | 4294967295 | - |  | 'DfMemAaTimeIgn', | [5 empty] | ' Time after turning off the ignition '; |  | AA
| DfMemAaTimeSave | AaTimeSave | Time to calculate the attentiveness coefficient | uint32 | 0 | 0 | 4294967295 | - |  | 'DfMemAaTimeSave', | [5 empty] | ' Time to calculate the attentiveness coefficient ';
| DfMemAaCoeffAtts | AaCoeffAtts | Attentiveness coefficient from Memory | uint8 | 14 | 0 | 20 | - |  | 'DfMemAaCoeffAtts', | [5 empty] | ' Attentiveness coefficient from Memory ';
| DfMemAccDist | CcSetDist | Distance to ACC from Memory | uint8 | 0 | 0 | 1 | - | [] | 'DfMemAccDist', |  | 'uint8', | 0 | [0, 1], | '', | ' Distance to ACC from Memory '; |  | ACC
| DfMemAccSpeedKmh | CcSetSpeed | Speed_kmh to ACC from Memory | uint8 | 0 | 0 | 255 | - | [] | 'DfMemAccSpeedKmh', |  | 'uint8', | 0 | [0, 255], | '', | ' Speed_kmh to ACC from Memory ';
| DfMemTypeCC | CcType | Type CC-ACC-LIM from Memory. 0 - nothing, 1-CC, 2-ACC, 3-LIM | uint8 | 0 | 0 | 3 | - | [] | 'DfMemTypeCC', |  | 'uint8', | 0 | [0, 3], | '', | ' Type CC-ACC-LIM from Memory. 0 - nothing, 1-CC, 2-ACC, 3-LIM ';
| DfMemAnAebCorrnTiWarn | DtAnalyticAebCorrnTiWarn | Stored AEB warning correction time: -1, -0.95, -0.9...1 | single | 0 | -1 | 1 | - | [] | 'DfMemAnAebCorrnTiWarn', |  | 'single', | 0 | [-1, 1], | '', | ' Stored AEB warning correction time: -1, -0.95, -0.9...1 ';
| DfMemAnLccCorrnTiWarn | DtAnalyticLccCorrnTiWarn | Stored LCC warning correction time: -1, -0.95, -0.9...1 | single | 0 | -1 | 1 | - | [] | 'DfMemAnLccCorrnTiWarn', |  | 'single', | 0 | [-1, 1], | '', | ' Stored LCC warning correction time: -1, -0.95, -0.9...1 ';
| DfMemAnDowCorrnTiWarn | DtAnalyticDowCorrnTiWarn | Stored DOW warning correction time: -1, -0.95, -0.9...1 | single | 0 | -1 | 1 | - | [] | 'DfMemAnDowCorrnTiWarn', |  | 'single', | 0 | [-1, 1], | '', | ' Stored DOW warning correction time: -1, -0.95, -0.9...1 ';
| DfMemAnRdaCorrnTiWarn | DtAnalyticRdaCorrnTiWarn | Stored RDA warning correction time: -1, -0.45, -0.4…1 | single | 0 | -1 | 1 | - | [] | 'DfMemAnRdaCorrnTiWarn', |  | 'single', | 0 | [-1, 1], | '', | ' Stored RDA warning correction time: -1, -0.45, -0.4…1 ';
| DfMemAnAccTimeJam | DtAnalyticAccTimeJam | Driving time up to 20 km/h | single | 0 | 0 | 65535 | h | [] | 'DfMemAnAccTimeJam', |  | 'single', | 0 | [0, 65535], | h, | ' Driving time up to 20 km/h '; | CC/ ACC/ LIM
| DfMemAnAccTimeCity | DtAnalyticAccTimeCity | Driving time beetwin 20-80 km/h | single | 0 | 0 | 65535 | h | [] | 'DfMemAnAccTimeCity', |  | 'single', | 0 | [0, 65535], | h, | ' Driving time beetwin 20-80 km/h ';
| DfMemAnAccTimeHighWay | DtAnalyticAccTimeHighWay | Driving time above 80 km/h | single | 0 | 0 | 65535 | h | [] | 'DfMemAnAccTimeHighWay', |  | 'single', | 0 | [0, 65535], | h, | ' Driving time above 80 km/h ';
| DfMemAnAccTimeMinDist | DtAnalyticAccTimeMinDist | Driving time distance up to 20 m | single | 0 | 0 | 65535 | h | [] | 'DfMemAnAccTimeMinDist', |  | 'single', | 0 | [0, 65535], | h, | ' Driving time distance up to 20 m ';
| DfMemAnAccTimeMedDist | DtAnalyticAccTimeMedDist | Driving time distance beetwin to 20-30 m | single | 0 | 0 | 65535 | h | [] | 'DfMemAnAccTimeMedDist', |  | 'single', | 0 | [0, 65535], | h, | ' Driving time distance beetwin to 20-30 m ';
| DfMemAnAccTimeMedMaxDist | DtAnalyticAccTimeMedMaxDist | Driving time distance beetwin to 30-40 m | single | 0 | 0 | 65535 | h | [] | 'DfMemAnAccTimeMedMaxDist', |  | 'single', | 0 | [0, 65535], | h, | ' Driving time distance beetwin to 30-40 m ';
| DfMemAnAccTimeMaxDist | DtAnalyticAccTimeMaxDist | Driving time distance above to 40 m | single | 0 | 0 | 65535 | h | [] | 'DfMemAnAccTimeMaxDist', |  | 'single', | 0 | [0, 65535], | h, | ' Driving time distance above to 40 m ';
| DfMemAnCcTime | DtAnalyticCcTime | Driving hour on CC | single | 0 | 0 | 65535 | h | [] | 'DfMemAnCcTime', |  | 'single', | 0 | [0, 65535], | h, | ' Driving hour on CC ';
| DfMemAnAebNrOfOper | DtAnalyticAebNrOfOper | Number of operations AEB | uint8 | 0 | 0 | 255 | - | [] | 'DfMemAnAebNrOfOper', |  | 'uint8', | 0 | [0, 255], | '', | ' Number of operations AEB '; | FCW/AEB
| DfMemAnAebActvnDst | DtAnalyticAebActvnDst | Distance traveled with active function AEB | single | 0 | 0 | 65535 | km | [] | 'DfMemAnAebActvnDst', |  | 'single', | 0 | [0, 65535], | km, | ' Distance traveled with active function AEB ';
| DfMemAnAebAvgDistToTar | DtAnalyticAebAvgDistToTar | Average distance to the target when AEB is activated | single | 0 | 0 | 65535 | m | [] | 'DfMemAnAebAvgDistToTar', |  | 'single', | 0 | [0, 65535], | m, | ' Average distance to the target when AEB is activated ';
| DfMemAnFcwActvnDst | DtAnalyticFcwActvnDst | Distance traveled with active function FCW | single | 0 | 0 | 65535 | km | [] | 'DfMemAnFcwActvnDst', |  | 'single', | 0 | [0, 65535], | km, | ' Distance traveled with active function FCW ';
| DfMemAnFcwNrOfOper | DtAnalyticFcwNrOfOper | Number of operations FCW | uint8 | 0 | 0 | 255 | - | [] | 'DfMemAnFcwNrOfOper', |  | 'uint8', | 0 | [0, 255], | '', | ' Number of operations FCW ';
| DfMemAnLccNrOfOper | DtAnalyticLccNrOfOper | Number of operations LCC | single | 0 | 0 | 65535 | - | [] | 'DfMemAnLccNrOfOper', |  | 'single', | 0 | [0, 65535], | '', | ' Number of operations LCC ';
| DfMemAnLccActvnDst | DtAnalyticLccActvnDst | Distance traveled with active function LCC | single | 0 | 0 | 65535 | km | [] | 'DfMemAnLccActvnDst', |  | 'single', | 0 | [0, 65535], | km, | ' Distance traveled with active function LCC ';
| DfMemAnAlccActvnDst | DtAnalyticAlccActvnDst | Distance traveled with active function ALCC | single | 0 | 0 | 65535 | km | [] | 'DfMemAnAlccActvnDst', |  | 'single', | 0 | [0, 65535], | km, | ' Distance traveled with active function ALCC ';
| DfMemAnAlccNrOfOper | DtAnalyticAlccNrOfOper | Number of operations ALCC | single | 0 | 0 | 65535 | - | [] | 'DfMemAnAlccNrOfOper', |  | 'single', | 0 | [0, 65535], | '', | ' Number of operations ALCC ';
| DfMemAnDowTime | DtAnalyticDowTime | Time elapsed with active function DOW | single | 0 | 0 | 65535 | h | [] | 'DfMemAnDowTime', |  | 'single', | 0 | [0, 65535], | h, | ' Time elapsed with active function DOW ';
| DfMemAnDowNrOfOper | DtAnalyticDowNrOfOper | Number of operations DOW | single | 0 | 0 | 65535 | - | [] | 'DfMemAnDowNrOfOper', |  | 'single', | 0 | [0, 65535], | '', | ' Number of operations DOW ';
| DfMemAnRdaActvnDst | DtAnalyticRdaActvnDst | Distance traveled with active function RDA | single | 0 | 0 | 65535 | km | [] | 'DfMemAnRdaActvnDst', |  | 'single', | 0 | [0, 65535], | km, | ' Distance traveled with active function RDA ';
| DfMemAnRdaNrOfOper | DtAnalyticRdaNrOfOper | Number of operations RDA | single | 0 | 0 | 65535 | - | [] | 'DfMemAnRdaNrOfOper', |  | 'single', | 0 | [0, 65535], | '', | ' Number of operations RDA ';
| DfMemAnRdaAvgDistToTar | DtAnalyticRdaAvgDistToTar | Average distance to the target when RDA is activated | single | 0 | 0 | 65535 | m | [] | 'DfMemAnRdaAvgDistToTar', |  | 'single', | 0 | [0, 65535], | m, | ' Average distance to the target when RDA is activated ';
| DfMemAnMliaTimeTotal | DtAnalyticMliaTimeTotal | Total MLIA working time | single | 0 | 0 | 65535 | h | [] | 'DfMemAnMliaTimeTotal', |  | 'single', | 0 | [0, 65535], | h, | ' Total MLIA working time '; | MLIA
| DfMemAnMliaTimeObj | DtAnalyticMliaTimeObj | Object recognition time | single | 0 | 0 | 65535 | h | [] | 'DfMemAnMliaTimeObj', |  | 'single', | 0 | [0, 65535], | h, | ' Object recognition time ';
| DfMemAnLkaTimeTotal | DtAnalyticLkaTimeTotal | Total LKA working time (StandBy (ACC active) + Active) | single | 0 | 0 | 65535 | h | [] | 'DfMemAnLkaTimeTotal', |  | 'single', | 0 | [0, 65535], | h, | ' Total LKA working time (StandBy (ACC active) + Active) '; | LKA
| DfMemAnLkaTimeActive | DtAnalyticLkaTimeActive | Active LKA working time | single | 0 | 0 | 65535 | h | [] | 'DfMemAnLkaTimeActive', |  | 'single', | 0 | [0, 65535], | h, | ' Active LKA working time ';
| DfMemAnLdpNumOfWarn | DtAnalyticLdpNumOfWarn | Number of warnings LDP | single | 0 | 0 | 65535 | h | [] | 'DfMemAnLdpNumOfWarn', |  | 'single', | 0 | [0, 65535], | h, | ' Number of warnings LDP '; | LDP
| DfMemAnLdpTimeActive | DtAnalyticLdpTimeActive | Active LDP working time | single | 0 | 0 | 65535 | h | [] | 'DfMemAnLdpTimeActive', |  | 'single', | 0 | [0, 65535], | h, | ' Active LDP working time ';
| DfMemAnLdwNumOfWarn | DtAnalyticLdwNumOfWarn | Number of warnings LDW | single | 0 | 0 | 65535 | h | [] | 'DfMemAnLdwNumOfWarn', |  | 'single', | 0 | [0, 65535], | h, | ' Number of warnings LDW '; | LDW
| DfMemAnLdwTimeActive | DtAnalyticLdwTimeActive | Active LDW working time | single | 0 | 0 | 65535 | h | [] | 'DfMemAnLdwTimeActive', |  | 'single', | 0 | [0, 65535], | h, | ' Active LDW working time ';
| DfMemAnRctcaActvnDst | DtAnalyticRctcaActvnDst | Distance traveled with active function RCTC | single | 0 | 0 | 65535 | km | [] | 'DfMemAnRctcaActvnDst', |  | 'single', | 0 | [0, 65535], | km, | ' Distance traveled with active function RCTC '; | RCTC
| DfMemAnRctcNrOfOper | DtAnalyticRctcNrOfOper | Number of operations RCTC | uint8 | 0 | 0 | 255 | - | [] | 'DfMemAnRctcNrOfOper', |  | 'uint8', | 0 | [0, 255], | '', | ' Number of operations RCTC ';
| DfMemAnRctcAvgDistToTar | DtAnalyticRctcAvgDistToTar | Average distance to the target when RCTC is activated | uint8 | 0 | 0 | 255 | m | [] | 'DfMemAnRctcAvgDistToTar', |  | 'uint8', | 0 | [0, 255], | m, | ' Average distance to the target when RCTC is activated ';
| DfMemAnRcwNrOfOper | DtAnalyticRcwNrOfOper | Number of operations RCW | uint8 | 0 | 0 | 255 | - | [] | 'DfMemAnRcwNrOfOper', |  | 'uint8', | 0 | [0, 255], | '', | ' Number of operations RCW '; | RCW
| DfMemAnRcwAvgDistToTar | DtAnalyticRcwAvgDistToTar | Average distance to the target when RCW is activated | uint8 | 0 | 0 | 255 | m | [] | 'DfMemAnRcwAvgDistToTar', |  | 'uint8', | 0 | [0, 255], | m, | ' Average distance to the target when RCW is activated ';
Data_from_MAS | DfDiagValidDataMAS_Front |  | Valid status of the front MAS | uint8 | 0 | 0 | 1 | - | [8 empty] | MAS
| DfDiagValidDataMAS_Rear |  | Valid status of the rear MAS | uint8 | 0 | 0 | 1 | -
| DfDiagValidDataMAS_Side |  | Valid status of the side MAS | uint8 | 0 | 0 | 1 | -
ConfigurtionData_from_Diag | DfDiagFcwAvail |  | Availability FCW 0-no avail, 1 - Avail | uint8 | 1 | 0 | 1 | - | [] | 'DfDiagFcwAvail', |  | 'uint8', | 0 | [0, 1], | '', | ' Availability FCW 0-no avail, 1 - Avail '; | AVAIL
| DfDiagAebAvail |  | Availability AEB 0-no avail, 1 - Avail | uint8 | 1 | 0 | 1 | - | [] | 'DfDiagAebAvail', |  | 'uint8', | 0 | [0, 1], | '', | ' Availability AEB 0-no avail, 1 - Avail ';
| DfDiagAccAvail |  | Availability ACC 0-no avail, 1 - Avail | uint8 | 1 | 0 | 1 | - | [] | 'DfDiagAccAvail', |  | 'uint8', | 0 | [0, 1], | '', | ' Availability ACC 0-no avail, 1 - Avail ';
| DfDiagCcAvail |  | Availability CC 0-no avail, 1 - Avail | uint8 | 1 | 0 | 1 | - | [] | 'DfDiagCcAvail', |  | 'uint8', | 0 | [0, 1], | '', | ' Availability CC 0-no avail, 1 - Avail ';
| DfDiagLimAvail |  | Availability LIM 0-no avail, 1 - Avail | uint8 | 1 | 0 | 1 | - | [] | 'DfDiagLimAvail', |  | 'uint8', | 0 | [0, 1], | '', | ' Availability LIM 0-no avail, 1 - Avail ';
| DfDiagDowAvail |  | Availability DOW 0-no avail, 1 - Avail | uint8 | 1 | 0 | 1 | - | [] | 'DfDiagDowAvail', |  | 'uint8', | 0 | [0, 1], | '', | ' Availability DOW 0-no avail, 1 - Avail ';
| DfDiagAslaAvail |  | Availability ASLA 0-no avail, 1 - Avail | uint8 | 1 | 0 | 1 | - | [] | 'DfDiagAslaAvail', |  | 'uint8', | 0 | [0, 1], | '', | ' Availability ASLA 0-no avail, 1 - Avail ';
| DfDiagRcwAvail |  | Availability Rcw 0-no avail, 1 - Avail | uint8 | 1 | 0 | 1 | - | [] | 'DfDiagRcwAvail', |  | 'uint8', | 0 | [0, 1], | '', | ' Availability Rcw 0-no avail, 1 - Avail ';
| DfDiagLkaAvail |  | Availability Lka 0-no avail, 1 - Avail | uint8 | 1 | 0 | 1 | - | [] | 'DfDiagLkaAvail', |  | 'uint8', | 0 | [0, 1], | '', | ' Availability Lka 0-no avail, 1 - Avail ';
| DfDiagTsrAvail |  | Availability Tsr 0-no avail, 1 - Avail | uint8 | 1 | 0 | 1 | - | [] | 'DfDiagTsrAvail', |  | 'uint8', | 0 | [0, 1], | '', | ' Availability Tsr 0-no avail, 1 - Avail ';
| DfDiagRdaAvail |  | Availability Rda 0-no avail, 1 - Avail | uint8 | 1 | 0 | 1 | - | [] | 'DfDiagRdaAvail', |  | 'uint8', | 0 | [0, 1], | '', | ' Availability Rda 0-no avail, 1 - Avail ';
| DfDiagRctcAvail |  | Availability Rctc 0-no avail, 1 - Avail | uint8 | 1 | 0 | 1 | - | [] | 'DfDiagRctcAvail', |  | 'uint8', | 0 | [0, 1], | '', | ' Availability Rctc 0-no avail, 1 - Avail ';
| DfDiagAaAvail |  | Availability Aa 0-no avail, 1 - Avail | uint8 | 1 | 0 | 1 | - | [] | 'DfDiagAaAvail', |  | 'uint8', | 0 | [0, 1], | '', | ' Availability Aa 0-no avail, 1 - Avail ';
| DfDiagAfsAvail |  | Availability Afs 0-no avail, 1 - Avail | uint8 | 1 | 0 | 1 | - | [] | 'DfDiagAfsAvail', |  | 'uint8', | 0 | [0, 1], | '', | ' Availability Afs 0-no avail, 1 - Avail ';
| DfDiagMliaAvail |  | Availability Mlia 0-no avail, 1 - Avail | uint8 | 1 | 0 | 1 | - | [] | 'DfDiagMliaAvail', |  | 'uint8', | 0 | [0, 1], | '', | ' Availability Mlia 0-no avail, 1 - Avail ';
| DfDiagVisualAvail |  | Availability Visual 0-no avail, 1 - Avail | uint8 | 1 | 0 | 1 | - | [] | 'DfDiagVisualAvail', |  | 'uint8', | 0 | [0, 1], | '', | ' Availability Visual 0-no avail, 1 - Avail ';
| DfDiagRecAvail |  | Availability Rec 0-no avail, 1 - Avail | uint8 | 1 | 0 | 1 | - | [] | 'DfDiagRecAvail', |  | 'uint8', | 0 | [0, 1], | '', | ' Availability Rec 0-no avail, 1 - Avail ';
| DfDiagLccAvail |  | Availability Lcc 0-no avail, 1 - Avail | uint8 | 1 | 0 | 1 | - | [] | 'DfDiagLccAvail', |  | 'uint8', | 0 | [0, 1], | '', | ' Availability Lcc 0-no avail, 1 - Avail ';
| DfDiagAlccAvail |  | Availability Alcc 0-no avail, 1 - Avail | uint8 | 1 | 0 | 1 | - | [] | 'DfDiagAlccAvail', |  | 'uint8', | 0 | [0, 1], | '', | ' Availability Alcc 0-no avail, 1 - Avail ';
| DfDiagNvAvail |  | Availability Nv 0-no avail, 1 - Avail | uint8 | 1 | 0 | 1 | - | [] | 'DfDiagNvAvail', |  | 'uint8', | 0 | [0, 1], | '', | ' Availability Nv 0-no avail, 1 - Avail ';
| DfDiagLdwAvail |  | Availability Ldw 0-no avail, 1 - Avail | uint8 | 1 | 0 | 1 | - | [] | 'DfDiagLdwAvail', |  | 'uint8', | 0 | [0, 1], | '', | ' Availability Ldw 0-no avail, 1 - Avail ';
| DfDiagLdpAvail |  | Availability LDP 0-no avail, 1 - Avail | uint8 | 1 | 0 | 1 | - | [] | 'DfDiagLdpAvail', |  | 'uint8', | 0 | [0, 1], | '', | ' Availability LDP 0-no avail, 1 - Avail ';
| DfDiagBrakeType |  | Brake type 0- Bosch 1- Trinova 2 - Trinova armor | uint8 | 0 | 0 | 2 | - | [] | 'DfDiagBrakeType', |  | 'uint8', | 0 | [0, 2], | '', | ' Brake type 0- Bosch 1- Trinova 2 - Trinova armor ';
| DfDiagBodyType |  | Vehicle body type (0 - sedan, 1 - limousine, 2 - MPV, 3 - SUV, 4 - cabriolet, 5 - sedan long) | uint8 | 0 | 0 | 5 | - | [] | 'DfDiagBodyType', |  | 'uint8', | 0 | [0, 5], | '', | ' Vehicle body type (0 - sedan, 1 - limousine, 2 - MPV, 3 - SUV, 4 - cabriolet, 5 - sedan long) ';
| DfDiagArmorType |  | Vehicle armor type (0 - light, 1 - heavy (armored)) | uint8 | 0 | 0 | 1 | - | [5 empty] | [0, 1],
| DfDiagPowerType |  | Vehicle power type (0 - HEV, 1 - BEV, 2 - PHEV, 3 - PFCV) | uint8 | 0 | 0 | 3 | - | [5 empty] | [0, 3],
| DfDiagSuspentionType |  | Suspension type (0-spring, 1-air) | uint8 | 0 | 0 | 1 | - | [] | 'DfDiagSuspentionType', |  | 'uint8', | 0 | [0, 1], | '', | ' Suspension type (0-spring, 1-air) ';
| DfDiagSteeringWheelType |  | Steering wheel type (0 - 4 buttons 1- 7 buttons) | uint8 | 0 | 0 | 1 | - | [] | 'DfDiagSteeringWheelType', |  | 'uint8', | 0 | [0, 1], | '', | ' Steering wheel type (0 - 4 buttons 1- 7 buttons) ';
| DfDiagSteeringRackType |  | Steering rack type (0 - hydraulic, 1 - electric) | uint8 | 0 | 0 | 1 | - | [5 empty] | [0, 1],
| DfDiagRearSteeringActuatorAvail |  | Availability Rear Steering Actuator (0-no avail, 1 - Avail) | uint8 | 0 | 0 | 1 | - | [5 empty] | [0, 1],
| DfDiagFrontRadarAvail |  | Availability Front Radar 0-no avail, 1 - Avail | uint8 | 0 | 0 | 1 | - | [5 empty] | [0, 1],
| DfDiagThermalCameraAvail |  | Availability TiCU 0-no avail, 1 - Avail | uint8 | 0 | 0 | 1 | - | [5 empty] | [0, 1],
| DfDiagLidarAvail |  | Availability Lidar 0-no avail, 1 - Avail | uint8 | 0 | 0 | 1 | - | [5 empty] | [0, 1],
| DfDiagRearRadarAvail |  | Availability Rear Radar 0-no avail, 1 - Avail | uint8 | 0 | 0 | 1 | - | [5 empty] | [0, 1],
| DfDiagRadarWash |  | Radar Wash 0 - never, 1 - by multimedia, 2 - always | uint8 | 0 | 0 | 2 | - | [] | 'DfDiagRadarWash', |  | 'uint8', | 0 | [0, 2], | '', | ' Radar Wash 0 - never, 1 - by multimedia, 2 - always ';
| DfDiagLidarWash |  | Washing Lidar 0 - never, 1 - by multimedia, 2 - always | uint8 | 0 | 0 | 2 | - | [] | 'DfDiagLidarWash', |  | 'uint8', | 0 | [0, 2], | '', | ' Washing Lidar 0 - never, 1 - by multimedia, 2 - always ';
| DfDiagThermalCameraWash |  | Washing Thermal Camera 0 - never, 1 - by multimedia, 2 - always | uint8 | 0 | 0 | 2 | - | [] | 'DfDiagThermalCameraWash', |  | 'uint8', | 0 | [0, 2], | '', | ' Washing Thermal Camera 0 - never, 1 - by multimedia, 2 - always ';
| DfDiagHeatCamera |  | Windshield heating in the camera area 0 - never, 1 - little, 2 - always | uint8 | 0 | 0 | 2 | - | [] | 'DfDiagHeatCamera', |  | 'uint8', | 0 | [0, 2], | '', | ' Windshield heating in the camera area 0 - never, 1 - little, 2 - always ';
| DfDiagMliaHba |  | Limited MLIA functionality - only turning on/off high beams (0 - full MLIA, 1 - limited HBA func) | uint8 | 0 | 0 | 1 | - | [5 empty] | [0, 1], |  | ' Limited MLIA functionality - only turning on/off high beams (0 - full MLIA, 1 - limited HBA func) '; | MLIA
| DfDiagMliaWelcomeType |  | Turning on HB animation: 0 - without animation, 1 - from center to edge, 2 - from edge to center, 3 - from left to right, 4 - from right to left | uint8 | 1 | 0 | 5 | - | [] | 'DfDiagMliaWelcomeType', |  | 'uint8', | 0 | [0, 5], | '', | ' Turning on HB animation: 0 - without animation, 1 - from center to edge, 2 - from edge to center, 3 - from left to right, 4 - from right to left ';
| DfDiagMliaByeType |  | Turning off HB animation: 0 - without animation, 1 - from center to edge, 2 - from edge to center, 3 - from left to right, 4 - from right to left | uint8 | 2 | 0 | 5 | - | [] | 'DfDiagMliaByeType', |  | 'uint8', | 0 | [0, 5], | '', | ' Turning off HB animation: 0 - without animation, 1 - from center to edge, 2 - from edge to center, 3 - from left to right, 4 - from right to left ';
| DfDiagLkaAutoStart |  | Availability Lka Auto 0-no avail, 1 - Avail | uint8 | 0 | 0 | 1 | - |  | 'DfDiagLkaAutoStart', |  | 'uint8', | 0 | [0, 1], | '', | ' Availability Lka Auto 0-no avail, 1 - Avail '; | LKA
| DfConfAccStartFromMem |  | Always run TypeCC from 0 - from memory 1- cc, 2-acc 3-Lim | uint8 | 0 | 0 | 3 | - | [] | 'DfConfAccStartFromMem', |  | 'uint8', | 0 | [0, 3], | '', | ' Always run TypeCC from 0 - from memory 1- cc, 2-acc 3-Lim '; | ACC
| DfConfAccAutoStandBy |  | Start from Standby mode 0 - OFF 1- ON | uint8 | 0 | 0 | 1 | - | [] | 'DfConfAccAutoStandBy', |  | 'uint8', | 0 | [0, 1], | '', | ' Start from Standby mode 0 - OFF 1- ON ';
| DfConfAebType |  | Type of AEB from Diagnostic 0 - AEB 1 - CAEB | uint8 | 0 | 0 | 1 | - | [] | 'DfConfAebType', |  | 'uint8', | 0 | [0, 1], | '', | ' Type of AEB from Diagnostic 0 - AEB 1 - CAEB '; | AEB
| DfConfAebActiveEveryIgnition |  | Aeb Active Every Ignition 0- no activate 1-activate | uint8 | 0 | 0 | 1 | - | [] | 'DfConfAebActiveEveryIgnition', |  | 'uint8', | 0 | [0, 1], | '', | ' Aeb Active Every Ignition 0- no activate 1-activate ';
| DfConfAccParadMode |  | Parade Mode Activate (min set speed = 0) | uint8 | 0 | 0 | 1 | - | [] | 'DfConfAccParadMode', |  | 'uint8', | 0 | [0, 1], | '', | ' Parade Mode Activate (min set speed = 0) '; | ACC
| DfConfAccColumnMode |  | Colunm Mode Activate (min dist very short) | uint8 | 0 | 0 | 1 | - | [] | 'DfConfAccColumnMode', |  | 'uint8', | 0 | [0, 1], | '', | ' Colunm Mode Activate (min dist very short) ';
| DfConfAccSeatBeltIgnore |  | Ignore Seat Belt Status ( 0-no ignore, 1 - Ignore) | uint8 | 0 | 0 | 1 | - | [] | 'DfConfAccSeatBeltIgnore', |  | 'uint8', | 0 | [0, 1], | '', | ' Ignore Seat Belt Status ( 0-no ignore, 1 - Ignore) ';
| DfConfAccReversOrder |  | Revers order: 0 - СС->ACC->LIM, 1 - СС->LIM->ACC | uint8 | 0 | 0 | 1 | - | [] | 'DfConfAccReversOrder', |  | 'uint8', | 0 | [0, 1], | '', | ' Revers order: 0 - СС->ACC->LIM, 1 - СС->LIM->ACC ';
| DfConfLimSpeedMemAvail |  | Independent memory for speed limiter | uint8 | 0 | 0 | 1 | - | [] | 'DfConfLimSpeedMemAvail', |  | 'uint8', | 0 | [0, 1], | '', | ' Independent memory for speed limiter ';
| DfConfAfsSosMode |  | 0 - do not call an SOS; 1 - to call an SOS | uint8 | 0 | 0 | 1 | - | [] | 'DfConfAfsSosMode', |  | 'uint8', | 0 | [0, 1], | '', | There must be an emergency call (SOS) yes/no
| DfConfRecResol |  | REC Resolution (0 - 720, 1 - 1080) | uint8 | 0 | 0 | 1 | -
| DfConfRecFileSize |  | REC Size video file (0 - 1 min, 1 - 2min, 2 - 5 min) | uint8 | 0 | 0 | 2 | -
| DfConfDasAvail |  | 0 - ADAS is disabled ; 1 - ADAS is enabled | uint8 | 0 | 0 | 1 | - | [] | 'DfConfDasAvail', |  | 'uint8', |  | [0, 1], | '', | 0 - ADAS is disabled ; 1 - ADAS is enabled
| CS |  |  | uint8 | 0 | 0 | 255 | - | [] | 'CS', |  | 'uint8', |  | [0, 255], | '', | CS

## m-file Diag Output
MsgName | SignalName in m-file | SignalName In NEw CAN-matrix | Comment | Type | Default value | Min | Max | Units |  | Name | type | Initial Value | Range | Unit | Comment
DataVER_To_Diagnostic | DtDiagVerNumSoftWare |  | Number Model of ADAS | uint8 | 0 | 0 | 255 | - | [] | 'DtDiagVerNumSoftWare', | 'uint8', | 0, | [0, 255], | -, | ' Number Model of ADAS ';
| DtDiagVerNumModelAEB |  | Number Model of AEB | uint8 | 0 | 0 | 255 | - | [] | 'DtDiagVerNumModelAEB', | 'uint8', | 0, | [0, 255], | -, | ' Number Model of AEB ';
| DtDiagVerDateModelAEB |  | Date Model of AEB | single | 0 | 0 | 320000 | - | [] | 'DtDiagVerDateModelAEB', | 'single', | 0, | [0, 320000], | -, | ' Date Model of AEB ';
| DtDiagVerNumModelACC |  | Number Model of ACC | uint8 | 0 | 0 | 255 | - | [] | 'DtDiagVerNumModelACC', | 'uint8', | 0, | [0, 255], | -, | ' Number Model of ACC ';
| DtDiagVerDateModelACC |  | Date Model of ACC | single | 0 | 0 | 320000 | - | [] | 'DtDiagVerDateModelACC', | 'single', | 0, | [0, 320000], | -, | ' Date Model of ACC ';
| DtDiagVerNumModelFIU |  | Number Model of FIU | uint8 | 0 | 0 | 255 | - | [] | 'DtDiagVerNumModelFIU', | 'uint8', | 0, | [0, 255], | -, | ' Number Model of FIU ';
| DtDiagVerDateModelFIU |  | Date Model of FIU | single | 0 | 0 | 320000 | - | [] | 'DtDiagVerDateModelFIU', | 'single', | 0, | [0, 320000], | -, | ' Date Model of FIU ';
| DtDiagVerNumModelLKA |  | Number Model of LKA | uint8 | 0 | 0 | 255 | - | [] | 'DtDiagVerNumModelLKA', | 'uint8', | 0, | [0, 255], | -, | ' Number Model of LKA ';
| DtDiagVerDateModelLKA |  | Date Model of LKA | single | 0 | 0 | 320000 | - | [] | 'DtDiagVerDateModelLKA', | 'single', | 0, | [0, 320000], | -, | ' Date Model of LKA ';
| DtDiagVerNumModelAFS |  | Number Model of AFS | uint8 | 0 | 0 | 255 | - | [] | 'DtDiagVerNumModelAFS', | 'uint8', | 0, | [0, 255], | -, | ' Number Model of AFS ';
| DtDiagVerDateModelAFS |  | Date Model of AFS | single | 0 | 0 | 320000 | - | [] | 'DtDiagVerDateModelAFS', | 'single', | 0, | [0, 320000], | -, | ' Date Model of AFS ';
| DtDiagVerNumModelLDW |  | Number Model of LDW | uint8 | 0 | 0 | 255 | - | [] | 'DtDiagVerNumModelLDW', | 'uint8', | 0, | [0, 255], | -, | ' Number Model of LDW ';
| DtDiagVerDateModelLDW |  | Date Model of LDW | single | 0 | 0 | 320000 | - | [] | 'DtDiagVerDateModelLDW', | 'single', | 0, | [0, 320000], | -, | ' Date Model of LDW ';
| DtDiagVerNumModelLDP |  | Number Model of LDP | uint8 | 0 | 0 | 255 | - | [] | 'DtDiagVerNumModelLDP', | 'uint8', | 0, | [0, 255], | -, | ' Number Model of LDP ';
| DtDiagVerDateModelLDP |  | Date Model of LDP | single | 0 | 0 | 320000 | - | [] | 'DtDiagVerDateModelLDP', | 'single', | 0, | [0, 320000], | -, | ' Date Model of LDP ';
| DtDiagVerNumModelLCC |  | Number Model of LCC | uint8 | 0 | 0 | 255 | - | [] | 'DtDiagVerNumModelLCC', | 'uint8', | 0, | [0, 255], | -, | ' Number Model of LCC ';
| DtDiagVerDateModelLCC |  | Date Model of LCC | single | 0 | 0 | 320000 | - | [] | 'DtDiagVerDateModelLCC', | 'single', | 0, | [0, 320000], | -, | ' Date Model of LCC ';
| DtDiagVerNumModelRCW |  | Number Model of RCW | uint8 | 0 | 0 | 255 | - | [] | 'DtDiagVerNumModelRCW', | 'uint8', | 0, | [0, 255], | -, | ' Number Model of RCW ';
| DtDiagVerDateModelRCW |  | Date Model of RCW | single | 0 | 0 | 320000 | - | [] | 'DtDiagVerDateModelRCW', | 'single', | 0, | [0, 320000], | -, | ' Date Model of RCW ';
| DtDiagVerNumModelRDA |  | Number Model of RDA | uint8 | 0 | 0 | 255 | - | [] | 'DtDiagVerNumModelRDA', | 'uint8', | 0, | [0, 255], | -, | ' Number Model of RDA ';
| DtDiagVerDateModelRDA |  | Date Model of RDA | single | 0 | 0 | 320000 | - | [] | 'DtDiagVerDateModelRDA', | 'single', | 0, | [0, 320000], | -, | ' Date Model of RDA ';
| DtDiagVerNumModelMLIA |  | Number Model of MLIA | uint8 | 0 | 0 | 255 | - | [] | 'DtDiagVerNumModelMLIA', | 'uint8', | 0, | [0, 255], | -, | ' Number Model of MLIA ';
| DtDiagVerDateModelMLIA |  | Date Model of MLIA | single | 0 | 0 | 320000 | - | [] | 'DtDiagVerDateModelMLIA', | 'single', | 0, | [0, 320000], | -, | ' Date Model of MLIA ';
| DtDiagVerNumModelVISUAL |  | Number Model of VISUAL | uint8 | 0 | 0 | 255 | - | [] | 'DtDiagVerNumModelVISUAL', | 'uint8', | 0, | [0, 255], | -, | ' Number Model of VISUAL ';
| DtDiagVerDateModelVisual |  | Date Model of AEB VISUAL | single | 0 | 0 | 320000 | - | [] | 'DtDiagVerDateModelVisual', | 'single', | 0, | [0, 320000], | -, | ' Date Model of AEB VISUAL ';
%DataMonitors
DataMonitors | DtDiagDtcAccSwuStuck |  | Dtc to Diagnostic about SWU is stuck | uint8 | 0 | 0 | 255 | - | [] | 'DtDiagDtcAccSwuStuck', | 'uint8', | 0, | [0, 255], | -, | ' Dtc to Diagnostic about SWU is stuck ';
| DtDiagDtcAccRadarZero |  | Dtc to Diagnostic about Radar is zero distance | uint8 | 0 | 0 | 255 | - | [] | 'DtDiagDtcAccRadarZero', | 'uint8', | 0, | [0, 255], | -, | ' Dtc to Diagnostic about Radar is zero distance ';
| DtDiagDtcAccRadarGlitch |  | Dtc to Diagnostic about Radar is glitch | uint8 | 0 | 0 | 255 | - | [] | 'DtDiagDtcAccRadarGlitch', | 'uint8', | 0, | [0, 255], | -, | ' Dtc to Diagnostic about Radar is glitch ';
[10 empty] | %TestData_ACC | [5 empty] | ШАГ! | min | max | вариац | бит
TestData_ACC | DtLogAccTargetDetect | TD_ACC_TargetDetect | Data to log about TargetDetect flag | uint8 | 0 | 0 | 15 | - | [] | 'DtLogAccTargetDetect', | 'uint8', | 0, | [0, 15], | -, | ' Data to log about TargetDetect flag '; | 1 | 0 | 15 | 15 | 4
| DtLogAccDistSetm | TD_ACC_DistSetm | Data to log about DistSet m | single | 0 | 0 | 100 | m | [] | 'DtLogAccDistSetm', | 'single', | 0, | [0, 100], | m, | ' Data to log about DistSet m '; | 0.2 | 0 | 100 | 500 | 9
| DtLogAccDistRealm | TD_ACC_DistRealm | Data to log about DistReal m | single | 0 | 0 | 200 | m | [] | 'DtLogAccDistRealm', | 'single', | 0, | [0, 200], | m, | ' Data to log about DistReal m '; | 0.2 | 0 | 200 | 1000 | 10
| DtLogAccLeadSpeedReal_kmh | TD_ACC_LeadSpeedReal_kmh | Data to log about Speed leader kmh | single | 0 | -10 | 245 | m*s^2 | [] | 'DtLogAccLeadSpeedReal_kmh', | 'single', | 0, | [-10, 245], | m*s^2, | ' Data to log about Speed leader kmh '; | 1 | -10 | 245 | 255 | 8
| DtLogAccLeadAccelReal | TD_ACC_LeadAccelReal | Data to log about Accel leader | single | 0 | -10 | 5 | m*s^2 | [] | 'DtLogAccLeadAccelReal', | 'single', | 0, | [-10, 5], | m*s^2, | ' Data to log about Accel leader '; | 0.1 | -6 | 5 | 110 | 7
| DtLogAccLogicTrans | TD_ACC_LogicTrans | Data to log about SpeedIC_ | uint8 | 0 | 0 | 255 | - | [] | 'DtLogAccLogicTrans', | 'uint8', | 0, | [0, 255], | -, | ' Data to log about SpeedIC_ '; | 1 | 0 | 255 | 255 | 8
| DtLogAccSolverTrans | TD_ACC_SolverTrans | Data to log about SpeedESP | uint8 | 0 | 0 | 127 | - | [] | 'DtLogAccSolverTrans', | 'uint8', | 0, | [0, 127], | -, | ' Data to log about SpeedESP '; | 1 | 0 | 127 | 127 | 7
| DtLogAccVlcTrans | TD_ACC_VlcTrans | Data to log about VLC State | uint8 | 0 | 0 | 31 | - | [] | 'DtLogAccVlcTrans', | 'uint8', | 0, | [0, 31], | -, | ' Data to log about VLC State '; | 1 | 0 | 31 | 31 | 5
| DtLogAccErrFlag | TD_ACC_ErrFlag | Data to log about LeadSpeedReal | uint8 | 0 | 0 | 1 | - | [] | 'DtLogAccErrFlag', | 'uint8', | 0, | [0, 1], | -, | ' Data to log about LeadSpeedReal '; | 1 | 0 | 1 | 1 | 1
| DtLogAccErrCode | TD_ACC_ErrCode | Data to log about LeadAccelReal | uint8 | 0 | 0 | 31 | - | [] | 'DtLogAccErrCode', | 'uint8', | 0, | [0, 31], | -, | ' Data to log about LeadAccelReal '; | 1 | 0 | 31 | 31 | 5
[10 empty] | %TestData_AEB | [9 empty] | 64
TestData_AEB | DtLogAebTargetDetect | TD_AEB_TargetDetect | [] | uint8 | 0 | 0 | 15 | - | [] | 'DtLogAebTargetDetect', | 'uint8', | 0, | [0, 15], | -, | '-'; | 1 | 0 | 15 | 15 | 4
| DtLogAebDistRealm | TD_AEB_DistRealm | [] | single | 0 | 0 | 200 | m | [] | 'DtLogAebDistRealm', | 'single', | 0, | [0, 200], | m, | '-'; | 0.2 | 0 | 200 | 1000 | 10
| DtLogAebLeadSpeedRealKmh | TD_AEB_LeadSpeedRealKmh | [] | single | 0 | -10 | 245 | kmh | [] | 'DtLogAebLeadSpeedRealKmh', | 'single', | 0, | [-10, 245], | kmh, | '-'; | 1 | -10 | 245 | 255 | 8
| DtLogAebLeadAccelReal | TD_AEB_LeadAccelReal | [] | single | 0 | -6 | 5 | m*s^2 | [] | 'DtLogAebLeadAccelReal', | 'single', | 0, | [-6, 5], | m*s^2, | '-'; | 0.1 | -6 | 5 | 110 | 7
| DtLogAebLogicTrans | TD_AEB_LogicTrans | [] | uint8 | 0 | 0 | 127 | - | [] | 'DtLogAebLogicTrans', | 'uint8', | 0, | [0, 127], | -, | '-'; | 1 | 0 | 127 | 127 | 7
| DtLogAebSolverTrans | TD_AEB_SolverTrans | [] | uint8 | 0 | 0 | 127 | - | [] | 'DtLogAebSolverTrans', | 'uint8', | 0, | [0, 127], | -, | '-'; | 1 | 0 | 127 | 127 | 7
| DtLogAebErrFlag | TD_AEB_ErrFlag | [] | uint8 | 0 | 0 | 255 | - | [] | 'DtLogAebErrFlag', | 'uint8', | 0, | [0, 255], | -, | '-'; | 1 | 0 | 255 | 255 | 8
| DtLogAebErrCode | TD_AEB_ErrCode | [] | uint8 | 0 | 0 | 31 | - | [] | 'DtLogAebErrCode', | 'uint8', | 0, | [0, 31], | -, | '-'; | 1 | 0 | 31 | 31 | 5
[10 empty] | %TestData_FIU | [9 empty] | 56
TestData_FIU | DtLogFiuLogicTrans | TD_FIU_LogicTrans | [] | uint8 | 0 | 0 | 255 | - | [] | 'DtLogFiuLogicTrans', | 'uint8', | 0, | [0, 255], | -, | '-'; | 1 | 0 | 255 | 255 | 8
| DtLogFiuSolverTrans | TD_FIU_SolverTrans | [] | uint8 | 0 | 0 | 255 | - | [] | 'DtLogFiuSolverTrans', | 'uint8', | 0, | [0, 255], | -, | '-'; | 1 | 0 | 255 | 255 | 8
%TestData_LKA
TestData_LKA | DtLogLkaTargetAngle | TD_LKA_TargetAngle | [] | single | 0 | -180 | 180 | deg | [] | 'DtLogLkaTargetAngle', | 'single', | 0, | [-180, 180], | deg, | '-'; | 1 | -180 | 180 | 360 | 9
| DtLogLkaLogicTrans | TD_LKA_LogicTrans | [] | uint8 | 0 | 0 | 255 | deg | [] | 'DtLogLkaLogicTrans', | 'uint8', | 0, | [0, 255], | deg, | '-'; | 1 | 0 | 255 | 255 | 8
| DtLogLkaSolverTrans | TD_LKA_SolverTrans | [] | uint8 | 0 | 0 | 255 | - | [] | 'DtLogLkaSolverTrans', | 'uint8', | 0, | [0, 255], | -, | '-'; | 1 | 0 | 255 | 255 | 8
| DtLogLkaErrFlag | TD_LKA_ErrFlag | [] | uint8 | 0 | 0 | 255 | - | [] | 'DtLogLkaErrFlag', | 'uint8', | 0, | [0, 255], | -, | '-'; | 1 | 0 | 255 | 255 | 8
| DtLogLkaErrCode | TD_LKA_ErrCode | [] | uint8 | 0 | 0 | 255 | - | [] | 'DtLogLkaErrCode', | 'uint8', | 0, | [0, 255], | -, | '-'; | 1 | 0 | 255 | 255 | 8
[10 empty] | %TestData_LDW | [9 empty] | 41
TestData_LDW | DtLogLdwLogicTrans | TD_LDW_LogicTrans | [] | uint8 | 0 | 0 | 31 | - | [] | 'DtLogLdwLogicTrans', | 'uint8', | 0, | [0, 31], | -, | '-'; | 1 | 0 | 31 | 31 | 5
| DtLogLdwSolverTransLeft | TD_LDW_SolverTransLeft | [] | uint8 | 0 | 0 | 31 | - | [] | 'DtLogLdwSolverTransLeft', | 'uint8', | 0, | [0, 31], | -, | '-'; | 1 | 0 | 31 | 31 | 5
| DtLogLdwWarnBlockTransLeft | TD_LDW_WarnBlockTransLeft | [] | uint8 | 0 | 0 | 15 | - | [] | 'DtLogLdwWarnBlockTransLeft', | 'uint8', | 0, | [0, 15], | -, | '-'; | 1 | 0 | 15 | 15 | 4
| DtLogLdwTTLCTransLeft | TD_LDW_TTLCTransLeft | [] | uint8 | 0 | 0 | 15 | - | [] | 'DtLogLdwTTLCTransLeft', | 'uint8', | 0, | [0, 15], | -, | '-'; | 1 | 0 | 15 | 15 | 4
| DtLogLdwTurnRadiusLeft | TD_LDW_TurnRadiusLeft | [] | single | 0 | 0 | 1275 | - | [] | 'DtLogLdwTurnRadiusLeft', | 'single', | 0, | [0, 1275], | -, | '-'; | 5 | 0 | 1275 | 1275 | 8
| DtLogLdwYawRate_dtLeft | TD_LDW_YawRate_dtLeft | [] | single | 0 | -10 | 10 | - | [] | 'DtLogLdwYawRate_dtLeft', | 'single', | 0, | [-10, 10], | -, | '-'; | 0.1 | -12 | 12 | 240 | 8
| DtLogLdwVdepartureLeft | TD_LDW_VdepartureLeft | [] | single | 0 | -3 | 3 | - | [] | 'DtLogLdwVdepartureLeft', | 'single', | 0, | [-3, 3], | -, | '-'; | 0.05 | -3 | 3 | 120 | 7
| DtLogLdwTTLCLeft | TD_LDW_TTLCLeft | [] | single | 0 | 0 | 5 | - | [] | 'DtLogLdwTTLCLeft', | 'single', | 0, | [0, 5], | -, | '-'; | 0.05 | 0 | 5 | 100 | 7
| DtLogLdwWarnDistLeft | TD_LDW_WarnDistLeft | [] | uint8 | 0 | 0 | 1 | - | [7 empty] | 1 | 0 | 1 | 1 | 1
| DtLogLdwWarnTimeLeft | TD_LDW_WarnTimeLeft | [] | uint8 | 0 | 0 | 1 | - | [7 empty] | 1 | 0 | 1 | 1 | 1
| DtLogLdwWarnPredictLeft | TD_LDW_WarnPredictLeft | [] | uint8 | 0 | 0 | 1 | - | [7 empty] | 1 | 0 | 1 | 1 | 1
| DtLogLdwSolverTransRight | TD_LDW_SolverTransRight | [] | uint8 | 0 | 0 | 31 | - | [] | 'DtLogLdwSolverTransRight', | 'uint8', | 0, | [0, 31], | -, | '-'; | 1 | 0 | 31 | 31 | 5
| DtLogLdwWarnDistRight | TD_LDW_WarnDistRight | [] | uint8 | 0 | 0 | 1 | - | [7 empty] | 1 | 0 | 1 | 1 | 1
| DtLogLdwWarnTimeRight | TD_LDW_WarnTimeRight | [] | uint8 | 0 | 0 | 1 | - | [7 empty] | 1 | 0 | 1 | 1 | 1
| DtLogLdwWarnPredictRight | TD_LDW_WarnPredictRight | [] | uint8 | 0 | 0 | 1 | - | [7 empty] | 1 | 0 | 1 | 1 | 1
[10 empty] | %TestData_LCC | [9 empty] | 46
TestData_LCC | DtLogLccDistToObjLeft | TD_LCC_DistToObjLeft | [] | single | 0 | -3 | 80 | m | [] | 'DtLogLccDistToObjLeft', | 'single', | 0, | [-3, 80], | m, | '-'; | 0.2 | -3 | 80 | 415 | 9
| DtLogLccDistToObjRight | TD_LCC_DistToObjRight | [] | single | 0 | -3 | 80 | m | [] | 'DtLogLccDistToObjRight', | 'single', | 0, | [-3, 80], | m, | '-'; | 0.2 | -3 | 80 | 415 | 9
| DtLogDowLogicTrans | TD_DOW_LogicTrans | [] | uint8 | 0 | 0 | 255 | - | [7 empty] | 1 | 0 | 255 | 255 | 8
| DtLogLccLogicTrans | TD_LCC_LogicTrans | [] | uint8 | 0 | 0 | 255 | - | [] | 'DtLogLccLogicTrans', | 'uint8', | 0, | [0, 255], | -, | '-'; | 1 | 0 | 255 | 255 | 8
| DtLogLccSolverTrans | TD_LCC_SolverTrans | [] | uint8 | 0 | 0 | 255 | - | [] | 'DtLogLccSolverTrans', | 'uint8', | 0, | [0, 255], | -, | '-'; | 1 | 0 | 255 | 255 | 8
| DtLogLccErrFlag | TD_LCC_ErrFlag | [] | uint8 | 0 | 0 | 255 | - | [] | 'DtLogLccErrFlag', | 'uint8', | 0, | [0, 255], | -, | '-'; | 1 | 0 | 255 | 255 | 8
| DtLogLccErrCode | TD_LCC_ErrCode | [] | uint8 | 0 | 0 | 255 | - | [] | 'DtLogLccErrCode', | 'uint8', | 0, | [0, 255], | -, | '-'; | 1 | 0 | 255 | 255 | 8
[10 empty] | %TestData_RCW | [9 empty] | 50
TestData_RCW | DtLogRcwDistToObjRear | TD_RCW_DistToObjRear | [] | single | 0 | 0 | 51 | m | [] | 'DtLogRcwDistToObjRear', | 'single', | 0, | [0, 51], | m, | '-'; | 0.2 | 0 | 50 | 250 | 8
| DtLogRcwLogicTrans | TD_RCW_LogicTrans | [] | uint8 | 0 | 0 | 255 | - | [] | 'DtLogRcwLogicTrans', | 'uint8', | 0, | [0, 255], | -, | '-'; | 1 | 0 | 255 | 255 | 8
| DtLogRcwSolverTrans | TD_RCW_SolverTrans | [] | uint8 | 0 | 0 | 255 | - | [] | 'DtLogRcwSolverTrans', | 'uint8', | 0, | [0, 255], | -, | '-'; | 1 | 0 | 255 | 255 | 8
| DtLogRcwErrFlag | TD_RCW_ErrFlag | [] | uint8 | 0 | 0 | 255 | - | [] | 'DtLogRcwErrFlag', | 'uint8', | 0, | [0, 255], | -, | '-'; | 1 | 0 | 255 | 255 | 8
| DtLogRcwErrCode | TD_RCW_ErrCode | [] | uint8 | 0 | 0 | 255 | - | [] | 'DtLogRcwErrCode', | 'uint8', | 0, | [0, 255], | -, | '-'; | 1 | 0 | 255 | 255 | 8
[10 empty] | %TestData_RDA | [9 empty] | 40
TestData_RDA | DtLogRdaDistToObjRear | TD_RDA_DistToObjRear | [] | single | 0 | 0 | 25 | - | [] | 'DtLogRdaDistToObjRear', | 'single', | 0, | [0, 25], | -, | '-'; | 0.1 | 0 | 6.3 | 63 | 6
| DtLogRdaLogicTrans | TD_RDA_LogicTrans | [] | uint8 | 0 | 0 | 255 | - | [] | 'DtLogRdaLogicTrans', | 'uint8', | 0, | [0, 255], | -, | '-'; | 1 | 0 | 255 | 255 | 8
| DtLogRdaSolverTrans | TD_RDA_SolverTrans | [] | uint8 | 0 | 0 | 255 | - | [] | 'DtLogRdaSolverTrans', | 'uint8', | 0, | [0, 255], | -, | '-'; | 1 | 0 | 255 | 255 | 8
| DtLogRdaErrFlag | TD_RDA_ErrFlag | [] | uint8 | 0 | 0 | 255 | - | [] | 'DtLogRdaErrFlag', | 'uint8', | 0, | [0, 255], | -, | '-'; | 1 | 0 | 255 | 255 | 8
| DtLogRdaErrCode | TD_RDA_ErrCode | [] | uint8 | 0 | 0 | 255 | - | [] | 'DtLogRdaErrCode', | 'uint8', | 0, | [0, 255], | -, | '-'; | 1 | 0 | 255 | 255 | 8
[10 empty] | %TestData_MLIA | [9 empty] | 38
TestData_MLIA | DtLogMliaDistToObj1 | TD_MLIA_DistToObj1 | [] | uint8 | 0 | 0 | 255 | - | [] | 'DtLogMliaDistToObj1', | 'uint8', | 0, | [0, 255], | -, | '-'; | 1 | 0 | 255 | 255 | 8
| DtLogMliaDistToObj2 | TD_MLIA_DistToObj2 | [] | uint8 | 0 | 0 | 255 | - | [] | 'DtLogMliaDistToObj2', | 'uint8', | 0, | [0, 255], | -, | '-'; | 1 | 0 | 255 | 255 | 8
| DtLogMliaDistToObj3 | TD_MLIA_DistToObj3 | [] | uint8 | 0 | 0 | 255 | - | [] | 'DtLogMliaDistToObj3', | 'uint8', | 0, | [0, 255], | -, | '-'; | 1 | 0 | 255 | 255 | 8
| DtLogMliaDistToObj4 | TD_MLIA_DistToObj4 | [] | uint8 | 0 | 0 | 255 | - | [] | 'DtLogMliaDistToObj4', | 'uint8', | 0, | [0, 255], | -, | '-'; | 1 | 0 | 255 | 255 | 8
| DtLogMliaLogicTrans | TD_MLIA_LogicTrans | [] | uint8 | 0 | 0 | 255 | - | [] | 'DtLogMliaLogicTrans', | 'uint8', | 0, | [0, 255], | -, | '-'; | 1 | 0 | 255 | 255 | 8
| DtLogMliaSolverTrans | TD_MLIA_SolverTrans | [] | uint8 | 0 | 0 | 255 | - | [] | 'DtLogMliaSolverTrans', | 'uint8', | 0, | [0, 255], | -, | '-'; | 1 | 0 | 255 | 255 | 8
| DtLogMliaErrFlag | TD_MLIA_ErrFlag | [] | uint8 | 0 | 0 | 255 | - | [] | 'DtLogMliaErrFlag', | 'uint8', | 0, | [0, 255], | -, | '-'; | 1 | 0 | 1 | 1 | 1
| DtLogMliaErrCode | TD_MLIA_ErrCode | [] | uint8 | 0 | 0 | 255 | - | [] | 'DtLogMliaErrCode', | 'uint8', | 0, | [0, 255], | -, | '-'; | 1 | 0 | 255 | 255 | 8
TestData_VISUAL | DtLogVisualLogicTrans | TD_VISUAL_LogicTrans | [] | uint8 | 0 | 0 | 255 | - | [] | 'DtLogVisualLogicTrans', | 'uint8', | 0, | [0, 255], | -, | '-'; | 1 | 0 | 255 | 255 | 8
| DtLogVisualSolverTrans | TD_VISUAL_SolverTrans | [] | uint8 | 0 | 0 | 255 | - | [] | 'DtLogVisualSolverTrans', | 'uint8', | 0, | [0, 255], | -, | '-'; | 1 | 0 | 255 | 255 | 8
| DtLogVisualErrFlag | TD_VISUAL_ErrFlag | [] | uint8 | 0 | 0 | 255 | - | [] | 'DtLogVisualErrFlag', | 'uint8', | 0, | [0, 255], | -, | '-'; | 1 | 0 | 255 | 255 | 8
| DtLogVisualErrCode | TD_VISUAL_ErrCode | [] | uint8 | 0 | 0 | 255 | - | [] | 'DtLogVisualErrCode', | 'uint8', | 0, | [0, 255], | -, | '-'; | 1 | 0 | 255 | 255 | 8
Analytic Data | DtAnalyticAebCorrnTiWarn | AebCorrnTiWarn | Stored AEB warning correction time: -1, -0.95, -0.9...1 | single | 0 | -1 | 1 | - | [] | 'DtAnalyticAebCorrnTiWarn', | 'single', | 0, | [-1, 1], | -, | ' Stored AEB warning correction time: -1, -0.95, -0.9...1 ';
| DtAnalyticLccCorrnTiWarn | LccCorrnTiWarn | Stored LCC warning correction time: -1, -0.95, -0.9...1 | single | 0 | -1 | 1 | - | [] | 'DtAnalyticLccCorrnTiWarn', | 'single', | 0, | [-1, 1], | -, | ' Stored LCC warning correction time: -1, -0.95, -0.9...1 ';
| DtAnalyticDowCorrnTiWarn | DowCorrnTiWarn | Stored DOW warning correction time: -1, -0.95, -0.9...1 | single | 0 | -1 | 1 | - | [] | 'DtAnalyticDowCorrnTiWarn', | 'single', | 0, | [-1, 1], | -, | ' Stored DOW warning correction time: -1, -0.95, -0.9...1 ';
| DtAnalyticRdaCorrnTiWarn | RdaCorrnTiWarn | Stored RDA warning correction time: -1, -0.45, -0.4…1 | single | 0 | -1 | 1 | - | [] | 'DtAnalyticRdaCorrnTiWarn', | 'single', | 0, | [-1, 1], | -, | ' Stored RDA warning correction time: -1, -0.45, -0.4…1 ';
| DtAnalyticAccTimeJam | AccTimeJam | Driving time up to 20 km/h | single | 0 | 0 | 65535 | h | [] | 'DtAnalyticAccTimeJam', | 'single', | 0, | [0, 65535], | h, | ' Driving time up to 20 km/h '; | CC/ ACC/ LIM
| DtAnalyticAccTimeCity | AccTimeCity | Driving time beetwin 20-80 km/h | single | 0 | 0 | 65535 | h | [] | 'DtAnalyticAccTimeCity', | 'single', | 0, | [0, 65535], | h, | ' Driving time beetwin 20-80 km/h ';
| DtAnalyticAccTimeHighWay | AccTimeHighWay | Driving time above 80 km/h | single | 0 | 0 | 65535 | h | [] | 'DtAnalyticAccTimeHighWay', | 'single', | 0, | [0, 65535], | h, | ' Driving time above 80 km/h ';
| DtAnalyticAccTimeMinDist | AccTimeMinDist | Driving time distance up to 20 m | single | 0 | 0 | 65535 | h | [] | 'DtAnalyticAccTimeMinDist', | 'single', | 0, | [0, 65535], | h, | ' Driving time distance up to 20 m ';
| DtAnalyticAccTimeMedDist | AccTimeMedDist | Driving time distance beetwin to 20-30 m | single | 0 | 0 | 65535 | h | [] | 'DtAnalyticAccTimeMedDist', | 'single', | 0, | [0, 65535], | h, | ' Driving time distance beetwin to 20-30 m ';
| DtAnalyticAccTimeMedMaxDist | AccTimeMedMaxDist | Driving time distance beetwin to 30-40 m | single | 0 | 0 | 65535 | h | [] | 'DtAnalyticAccTimeMedMaxDist', | 'single', | 0, | [0, 65535], | h, | ' Driving time distance beetwin to 30-40 m ';
| DtAnalyticAccTimeMaxDist | AccTimeMaxDist | Driving time distance above to 40 m | single | 0 | 0 | 65535 | h | [] | 'DtAnalyticAccTimeMaxDist', | 'single', | 0, | [0, 65535], | h, | ' Driving time distance above to 40 m ';
| DtAnalyticCcTime | CcTime | Driving hour on CC | single | 0 | 0 | 65535 | h | [] | 'DtAnalyticCcTime', | 'single', | 0, | [0, 65535], | h, | ' Driving hour on CC ';
| DtAnalyticAebNrOfOper | AebNrOfOper | Number of operations AEB | uint8 | 0 | 0 | 255 | - | [] | 'DtAnalyticAebNrOfOper', | 'uint8', | 0, | [0, 255], | -, | ' Number of operations AEB '; | FCW/AEB
| DtAnalyticAebActvnDst | AebActvnDst | Distance traveled with active function AEB | single | 0 | 0 | 65535 | km | [] | 'DtAnalyticAebActvnDst', | 'single', | 0, | [0, 65535], | km, | ' Distance traveled with active function AEB ';
| DtAnalyticAebAvgDistToTar | AebAvgDistToTar | Average distance to the target when AEB is activated | single | 0 | 0 | 65535 | m | [] | 'DtAnalyticAebAvgDistToTar', | 'single', | 0, | [0, 65535], | m, | ' Average distance to the target when AEB is activated ';
| DtAnalyticFcwActvnDst | FcwActvnDst | Distance traveled with active function FCW | single | 0 | 0 | 65535 | km | [] | 'DtAnalyticFcwActvnDst', | 'single', | 0, | [0, 65535], | km, | ' Distance traveled with active function FCW ';
| DtAnalyticFcwNrOfOper | FcwNrOfOper | Number of operations FCW | uint8 | 0 | 0 | 255 | - | [] | 'DtAnalyticFcwNrOfOper', | 'uint8', | 0, | [0, 255], | -, | ' Number of operations FCW ';
| DtAnalyticLccNrOfOper | LccNrOfOper | Number of operations LCC | single | 0 | 0 | 65535 | - | [] | 'DtAnalyticLccNrOfOper', | 'single', | 0, | [0, 65535], | -, | ' Number of operations LCC ';
| DtAnalyticLccActvnDst | LccActvnDst | Distance traveled with active function LCC | single | 0 | 0 | 65535 | km | [] | 'DtAnalyticLccActvnDst', | 'single', | 0, | [0, 65535], | km, | ' Distance traveled with active function LCC ';
| DtAnalyticAlccActvnDst | AlccActvnDst | Distance traveled with active function ALCC | single | 0 | 0 | 65535 | km | [] | 'DtAnalyticAlccActvnDst', | 'single', | 0, | [0, 65535], | km, | ' Distance traveled with active function ALCC ';
| DtAnalyticAlccNrOfOper | AlccNrOfOper | Number of operations ALCC | single | 0 | 0 | 65535 | - | [] | 'DtAnalyticAlccNrOfOper', | 'single', | 0, | [0, 65535], | -, | ' Number of operations ALCC ';
| DtAnalyticDowTime | DowTime | Time elapsed with active function DOW | single | 0 | 0 | 65535 | h | [] | 'DtAnalyticDowTime', | 'single', | 0, | [0, 65535], | h, | ' Time elapsed with active function DOW ';
| DtAnalyticDowNrOfOper | DowNrOfOper | Number of operations DOW | single | 0 | 0 | 65535 | - | [] | 'DtAnalyticDowNrOfOper', | 'single', | 0, | [0, 65535], | -, | ' Number of operations DOW ';
| DtAnalyticRdaActvnDst | RdaActvnDst | Distance traveled with active function RDA | single | 0 | 0 | 65535 | km | [] | 'DtAnalyticRdaActvnDst', | 'single', | 0, | [0, 65535], | km, | ' Distance traveled with active function RDA ';
| DtAnalyticRdaNrOfOper | RdaNrOfOper | Number of operations RDA | single | 0 | 0 | 65535 | - | [] | 'DtAnalyticRdaNrOfOper', | 'single', | 0, | [0, 65535], | -, | ' Number of operations RDA ';
| DtAnalyticRdaAvgDistToTar | RdaAvgDistToTar | Average distance to the target when RDA is activated | single | 0 | 0 | 65535 | m | [] | 'DtAnalyticRdaAvgDistToTar', | 'single', | 0, | [0, 65535], | m, | ' Average distance to the target when RDA is activated ';
| DtAnalyticMliaTimeTotal | MliaTimeTotal | Total MLIA working time | single | 0 | 0 | 65535 | h | [] | 'DtAnalyticMliaTimeTotal', | 'single', | 0, | [0, 65535], | h, | ' Total MLIA working time '; | MLIA
| DtAnalyticMliaTimeObj | MliaTimeObj | Object recognition time | single | 0 | 0 | 65535 | h | [] | 'DtAnalyticMliaTimeObj', | 'single', | 0, | [0, 65535], | h, | ' Object recognition time ';
| DtAnalyticLkaTimeTotal | LkaTimeTotal | Total LKA working time (StandBy (ACC active) + Active) | single | 0 | 0 | 65535 | h | [] | 'DtAnalyticLkaTimeTotal', | 'single', | 0, | [0, 65535], | h, | ' Total LKA working time (StandBy (ACC active) + Active) '; | LKA
| DtAnalyticLkaTimeActive | LkaTimeActive | Active LKA working time | single | 0 | 0 | 65535 | h | [] | 'DtAnalyticLkaTimeActive', | 'single', | 0, | [0, 65535], | h, | ' Active LKA working time '; | LDP
| DtAnalyticLdpNumOfWarn | LdpNumOfWarn | Total LDP working time (StandBy (sufficient speed) + Active) | single | 0 | 0 | 65535 | h | [] | 'DtAnalyticLdpNumOfWarn', | 'single', | 0, | [0, 65535], | h, | ' Total LDP working time (StandBy (sufficient speed) + Active) ';
| DtAnalyticLdpTimeActive | LdpTimeActive | Active LDP working time | single | 0 | 0 | 65535 | h | [] | 'DtAnalyticLdpTimeActive', | 'single', | 0, | [0, 65535], | h, | ' Active LDP working time '; | LDW
| DtAnalyticLdwNumOfWarn | LdwNumOfWarn | Total LDW working time (StandBy (sufficient speed) + Active) | single | 0 | 0 | 65535 | h | [] | 'DtAnalyticLdwNumOfWarn', | 'single', | 0, | [0, 65535], | h, | ' Total LDW working time (StandBy (sufficient speed) + Active) ';
| DtAnalyticLdwTimeActive | LdwTimeActive | Active LDW working time | single | 0 | 0 | 65535 | h | [] | 'DtAnalyticLdwTimeActive', | 'single', | 0, | [0, 65535], | h, | ' Active LDW working time ';
| DtAnalyticRctcaActvnDst | RctcaActvnDst | Distance traveled with active function RCTC | single | 0 | 0 | 65535 | km | [] | 'DtAnalyticRctcaActvnDst', | 'single', | 0, | [0, 65535], | km, | ' Distance traveled with active function RCTC ';
| DtAnalyticRctcNrOfOper | RctcNrOfOper | Number of operations RCTC | uint8 | 0 | 0 | 255 | - | [] | 'DtAnalyticRctcNrOfOper', | 'uint8', | 0, | [0, 255], | -, | ' Number of operations RCTC ';
| DtAnalyticRctcAvgDistToTar | RctcAvgDistToTar | Average distance to the target when RCTC is activated | uint8 | 0 | 0 | 255 | m | [] | 'DtAnalyticRctcAvgDistToTar', | 'uint8', | 0, | [0, 255], | m, | ' Average distance to the target when RCTC is activated ';
| DtAnalyticRcwNrOfOper | RcwNrOfOper | Number of operations RCW | uint8 | 0 | 0 | 255 | - | [] | 'DtAnalyticRcwNrOfOper', | 'uint8', | 0, | [0, 255], | -, | ' Number of operations RCW ';
| DtAnalyticRcwAvgDistToTar | RcwAvgDistToTar | Average distance to the target when RCW is activated | uint8 | 0 | 0 | 255 | m | [] | 'DtAnalyticRcwAvgDistToTar', | 'uint8', | 0, | [0, 255], | m, | ' Average distance to the target when RCW is activated ';
[9 empty] | [] | %DataVER_To_Diagnostic
DtAnalyticLdpNumOfWarn

## m-file Perception Input
MsgName | SignalName in m-file | SignalName In NEw CAN-matrix | Comment | Type |  | Default value | Min | Max | Units |  | Name | type | Initial Value | Range | Unit | Comment | Min | Max | Бит
Main Data From Perception | DfPercFcuDirtSts | FcuDirtSts | Dirty status of front camera 0-clear 1- dirty | uint8 | 1 | 0 | 0 | 1 | - | [] | 'DfPercFcuDirtSts', | 'uint8', | 0, | [0, 1], | -, | ' Dirty status of front camera 0-clear 1- dirty '; | 0 | 1 | 1
| DfPercFrcuDirtSts | FrcuDirtSts | Dirty status of front radar 0-clear 1- dirty | uint8 | 1 | 0 | 0 | 1 | - | [] | 'DfPercFrcuDirtSts', | 'uint8', | 0, | [0, 1], | -, | ' Dirty status of front radar 0-clear 1- dirty '; | 0 | 1 | 1
| DfPercTicuDirtSts | TicuDirtSts | Dirty status of front thermal image camera 0-clear 1- dirty | uint8 | 1 | 0 | 0 | 1 | - | [] | 'DfPercTicuDirtSts', | 'uint8', | 0, | [0, 1], | -, | ' Dirty status of front thermal image camera 0-clear 1- dirty '; | 0 | 1 | 1
| DfPercMrrxDirtSts | MrrxDirtSts | Dirty status of rear radar 0-clear 1- dirty | uint8 | 1 | 0 | 0 | 1 | - | [] | 'DfPercMrrxDirtSts', | 'uint8', | 0, | [0, 1], | -, | ' Dirty status of rear radar 0-clear 1- dirty '; | 0 | 1 | 1
| DfPercLidarDirtSts | LidarDirtSts | Dirty status of front LIDAR 0-clear 1- dirty | uint8 | 1 | 0 | 0 | 1 | - | [] | 'DfPercLidarDirtSts', | 'uint8', | 0, | [0, 1], | -, | ' Dirty status of front LIDAR 0-clear 1- dirty '; | 0 | 1 | 1
| DfPercValidDataFront | ValidDataFront | Valid status of front perception 0-not Valid 1- Valid | uint8 | 1 | 0 | 0 | 1 | - | [] | 'DfPercValidDataFront', | 'uint8', | 0, | [0, 1], | -, | ' Valid status of front perception 0-not Valid 1- Valid '; | 0 | 1 | 1
| DfPercValidDataRear | ValidDataRear | Valid status of Rear perception 0-not Valid 1- Valid | uint8 | 1 | 0 | 0 | 1 | - | [] | 'DfPercValidDataRear', | 'uint8', | 0, | [0, 1], | -, | ' Valid status of Rear perception 0-not Valid 1- Valid '; | 0 | 1 | 1
| DfPercValidDataLane | ValidDataLane | Valid status of Lane perception 0-not Valid 1- Valid | uint8 | 1 | 0 | 0 | 1 | - | [] | 'DfPercValidDataLane', | 'uint8', | 0, | [0, 1], | -, | ' Valid status of Lane perception 0-not Valid 1- Valid '; | 0 | 1 | 1
| DfPercValidDataSign | ValidDataSign | Valid status of Sign perception 0-not Valid 1- Valid | uint8 | 1 | 0 | 0 | 1 | - | [] | 'DfPercValidDataSign', | 'uint8', | 0, | [0, 1], | -, | ' Valid status of Sign perception 0-not Valid 1- Valid '; | 0 | 1 | 1
| DfPercValidDataMlia | ValidDataMlia | Valid status of night obj perception 0-not Valid 1- Valid | uint8 | 1 | 0 | 0 | 1 | - | [] | 'DfPercValidDataMlia', | 'uint8', | 0, | [0, 1], | -, | ' Valid status of night obj perception 0-not Valid 1- Valid '; | 0 | 1 | 1
[11 empty] | %FrontPas | [5 empty] | Min | Max | 10
FrontPas | DfFPObj1detect | detect | Nearest object in our lane | uint8 | 1 | 0 | 0 | 1 | - | [] | 'DfFPObj1detect', | 'uint8', | 0, | [0, 1], | -, | ' Nearest object in our lane '; | 0 | 1 | 1
| DfFPObj1Sx1 | Sx1 | Long distance to left point | single | 0.1 | 0 | 0 | 204 | m | [] | 'DfFPObj1Sx1', | 'single', | 0, | [0, 204], | m, | ' Long distance to left point '; | 0 | 204 | 11
| DfFPObj1Sy1 | Sy1 | Lat distance to left point | single | 0.1 | 0 | -102 | 102 | m | [] | 'DfFPObj1Sy1', | 'single', | 0, | [-102, 102], | m, | ' Lat distance to left point '; | -102 | 102 | 11
| DfFPObj1Sx2 | Sx2 | Long distance to right point | single | 0.1 | 0 | 0 | 204 | m | [] | 'DfFPObj1Sx2', | 'single', | 0, | [0, 204], | m, | ' Long distance to right point '; | 0 | 204 | 11
| DfFPObj1Sy2 | Sy2 | Lat distance to right point | single | 0.1 | 0 | -102 | 102 | m | [] | 'DfFPObj1Sy2', | 'single', | 0, | [-102, 102], | m, | ' Lat distance to right point '; | -102 | 102 | 11
| DfFPObj1Vx | Vx | Long speed | single | 0.1 | 0 | 0 | 102 | m/s | [] | 'DfFPObj1Vx', | 'single', | 0, | [0, 102], | m/s, | ' Long speed '; | 0 | 30 | 9
| DfFPObj1Vy | Vy | Lat speed | single | 0.1 | 0 | -12 | 12 | m/s | [] | 'DfFPObj1Vy', | 'single', | 0, | [-12, 12], | m/s, | ' Lat speed '; | -3.1 | 3.1 | 6
| DfFPObj1type | type | Type of Obj 0- Not object 1-Car 2-Wall 3-Truck 4-Bus 5-Person 6-Moto 7-Animals | uint8 | 1 | 0 | 0 | 7 | - | [] | 'DfFPObj1type', | 'uint8', | 0, | [0, 7], | -, | ' Type of Obj 0- Not object 1-Car 2-Wall 3-Truck 4-Bus 5-Person 6-Moto 7-Animals '; | 0 | 3 | 2
| DfFPObj1Orient | Orient | Orientation | single | 1 | 0 | -180 | 180 | deg | [] | 'DfFPObj1Orient', | 'single', | 0, | [-180, 180], | deg, | ' Orientation ';
| DfFPObj1DynamID | DynamID | Dynamic ID | uint8 | 1 | 0 | 0 | 40 | - | [] | 'DfFPObj1DynamID', | 'uint8', | 0, | [0, 40], | -, | ' Dynamic ID ';
| DfFPObj1Probabil | Probabil | probability | uint8 | 1 | 0 | 0 | 100 | - | [] | 'DfFPObj1Probabil', | 'uint8', | 0, | [0, 100], | -, | ' probability '; | 70 | 100 | 5
| DfFPObj2detect | detect | Distant object in our lane | uint8 | 1 | 0 | 0 | 1 | - | [] | 'DfFPObj2detect', | 'uint8', | 0, | [0, 1], | -, | ' Distant object in our lane '; | 0 | 1 | 1
| DfFPObj2Sx1 | Sx1 | Long distance to left point | single | 0.1 | 0 | 0 | 204 | m | [] | 'DfFPObj2Sx1', | 'single', | 0, | [0, 204], | m, | ' Long distance to left point '; | 0 | 204 | 11
| DfFPObj2Sy1 | Sy1 | Lat distance to left point | single | 0.1 | 0 | -102 | 102 | m | [] | 'DfFPObj2Sy1', | 'single', | 0, | [-102, 102], | m, | ' Lat distance to left point '; | -102 | 102 | 11
| DfFPObj2Sx2 | Sx2 | Long distance to right point | single | 0.1 | 0 | 0 | 204 | m | [] | 'DfFPObj2Sx2', | 'single', | 0, | [0, 204], | m, | ' Long distance to right point ';
| DfFPObj2Sy2 | Sy2 | Lat distance to right point | single | 0.1 | 0 | -102 | 102 | m | [] | 'DfFPObj2Sy2', | 'single', | 0, | [-102, 102], | m, | ' Lat distance to right point ';
| DfFPObj2Vx | Vx | Long speed | single | 0.1 | 0 | 0 | 102 | m/s | [] | 'DfFPObj2Vx', | 'single', | 0, | [0, 102], | m/s, | ' Long speed '; | 0 | 30 | 9
| DfFPObj2Vy | Vy | Lat speed | single | 0.1 | 0 | -12 | 12 | m/s | [] | 'DfFPObj2Vy', | 'single', | 0, | [-12, 12], | m/s, | ' Lat speed '; | -3.1 | 3.1 | 6
| DfFPObj2type | type | Type of Obj 0- Not object 1-Car 2-Wall 3-Truck 4-Bus 5-Person 6-Moto 7-Animals | uint8 | 1 | 0 | 0 | 7 | m | [] | 'DfFPObj2type', | 'uint8', | 0, | [0, 7], | m, | ' Type of Obj 0- Not object 1-Car 2-Wall 3-Truck 4-Bus 5-Person 6-Moto 7-Animals '; | 0 | 3 | 2
| DfFPObj2Orient | Orient | Orientation | single | 1 | 0 | -180 | 180 | deg | [] | 'DfFPObj2Orient', | 'single', | 0, | [-180, 180], | deg, | ' Orientation ';
| DfFPObj2DynamID | DynamID | Dynamic ID | uint8 | 1 | 0 | 0 | 40 | - | [] | 'DfFPObj2DynamID', | 'uint8', | 0, | [0, 40], | -, | ' Dynamic ID ';
| DfFPObj2Probabil | Probabil | probability | uint8 | 1 | 0 | 0 | 100 | - | [] | 'DfFPObj2Probabil', | 'uint8', | 0, | [0, 100], | -, | ' probability '; | 70 | 100 | 5
| DfFPObj3detect | detect | Nearest object in Left lane | uint8 | 1 | 0 | 0 | 1 | - | [] | 'DfFPObj3detect', | 'uint8', | 0, | [0, 1], | -, | ' Nearest object in Left lane '; | 0 | 1 | 1
| DfFPObj3Sx1 | Sx1 | Long distance point1 (front) | single | 0.1 | 0 | 0 | 204 | m | [] | 'DfFPObj3Sx1', | 'single', | 0, | [0, 204], | m, | ' Long distance point1 (front) '; | 0 | 204 | 11
| DfFPObj3Sy1 | Sy1 | Lat distande point1 (front) | single | 0.1 | 0 | -102 | 102 | m | [] | 'DfFPObj3Sy1', | 'single', | 0, | [-102, 102], | m, | ' Lat distande point1 (front) '; | -102 | 102 | 11
| DfFPObj3Sx2 | Sx2 | Long distance point2 (rear) | single | 0.1 | 0 | 0 | 204 | m | [] | 'DfFPObj3Sx2', | 'single', | 0, | [0, 204], | m, | ' Long distance point2 (rear) '; | 0 | 204 | 11
| DfFPObj3Sy2 | Sy2 | Lat distande point2 (rear) | single | 0.1 | 0 | -102 | 102 | m | [] | 'DfFPObj3Sy2', | 'single', | 0, | [-102, 102], | m, | ' Lat distande point2 (rear) '; | -102 | 102 | 11
| DfFPObj3Vx | Vx | Long speed | single | 0.1 | 0 | 0 | 102 | m/s | [] | 'DfFPObj3Vx', | 'single', | 0, | [0, 102], | m/s, | ' Long speed '; | 0 | 30 | 9
| DfFPObj3Vy | Vy | Lat speed | single | 0.1 | 0 | -12 | 12 | m/s | [] | 'DfFPObj3Vy', | 'single', | 0, | [-12, 12], | m/s, | ' Lat speed '; | -3.1 | 3.1 | 6
| DfFPObj3type | type | Type of Obj 0- Not object 1-Car 2-Wall 3-Truck 4-Bus 5-Person 6-Moto 7-Animals | uint8 | 1 | 0 | 0 | 7 | - | [] | 'DfFPObj3type', | 'uint8', | 0, | [0, 7], | -, | ' Type of Obj 0- Not object 1-Car 2-Wall 3-Truck 4-Bus 5-Person 6-Moto 7-Animals '; | 0 | 3 | 2
| DfFPObj3Orient | Orient | Orientation | single | 1 | 0 | -180 | 180 | deg | [] | 'DfFPObj3Orient', | 'single', | 0, | [-180, 180], | deg, | ' Orientation ';
| DfFPObj3DynamID | DynamID | Dynamic ID | uint8 | 1 | 0 | 0 | 40 | - | [] | 'DfFPObj3DynamID', | 'uint8', | 0, | [0, 40], | -, | ' Dynamic ID ';
| DfFPObj3Probabil | Probabil | probability | uint8 | 1 | 0 | 0 | 100 | - | [] | 'DfFPObj3Probabil', | 'uint8', | 0, | [0, 100], | -, | ' probability '; | 70 | 100 | 5
| DfFPObj4detect | detect | Nearest object in Right lane | uint8 | 1 | 0 | 0 | 1 | - | [] | 'DfFPObj4detect', | 'uint8', | 0, | [0, 1], | -, | ' Nearest object in Right lane '; | 0 | 1 | 1
| DfFPObj4Sx1 | Sx1 | Long distance point1 (front) | single | 0.1 | 0 | 0 | 204 | m | [] | 'DfFPObj4Sx1', | 'single', | 0, | [0, 204], | m, | ' Long distance point1 (front) '; | 0 | 204 | 11
| DfFPObj4Sy1 | Sy1 | Lat distande point1 (front) | single | 0.1 | 0 | -102 | 102 | m | [] | 'DfFPObj4Sy1', | 'single', | 0, | [-102, 102], | m, | ' Lat distande point1 (front) '; | -102 | 102 | 11
| DfFPObj4Sx2 | Sx2 | Long distance point2 (rear) | single | 0.1 | 0 | 0 | 204 | m | [] | 'DfFPObj4Sx2', | 'single', | 0, | [0, 204], | m, | ' Long distance point2 (rear) '; | 0 | 204 | 11
| DfFPObj4Sy2 | Sy2 | Lat distande point2 (rear) | single | 0.1 | 0 | -102 | 102 | m | [] | 'DfFPObj4Sy2', | 'single', | 0, | [-102, 102], | m, | ' Lat distande point2 (rear) '; | -102 | 102 | 11
| DfFPObj4Vx | Vx | Long speed | single | 0.1 | 0 | 0 | 102 | m/s | [] | 'DfFPObj4Vx', | 'single', | 0, | [0, 102], | m/s, | ' Long speed '; | 0 | 30 | 9
| DfFPObj4Vy | Vy | Lat speed | single | 0.1 | 0 | -12 | 12 | m/s | [] | 'DfFPObj4Vy', | 'single', | 0, | [-12, 12], | m/s, | ' Lat speed '; | -3.1 | 3.1 | 6
| DfFPObj4type | type | Type of Obj 0- Not object 1-Car 2-Wall 3-Truck 4-Bus 5-Person 6-Moto 7-Animals | uint8 | 1 | 0 | 0 | 7 | - | [] | 'DfFPObj4type', | 'uint8', | 0, | [0, 7], | -, | ' Type of Obj 0- Not object 1-Car 2-Wall 3-Truck 4-Bus 5-Person 6-Moto 7-Animals '; | 0 | 3 | 2
| DfFPObj4Orient | Orient | Orientation | single | 1 | 0 | -180 | 180 | deg | [] | 'DfFPObj4Orient', | 'single', | 0, | [-180, 180], | deg, | ' Orientation ';
| DfFPObj4DynamID | DynamID | Dynamic ID | uint8 | 1 | 0 | 0 | 40 | - | [] | 'DfFPObj4DynamID', | 'uint8', | 0, | [0, 40], | -, | ' Dynamic ID ';
| DfFPObj4Probabil | Probabil | probability | uint8 | 1 | 0 | 0 | 100 | - | [] | 'DfFPObj4Probabil', | 'uint8', | 0, | [0, 100], | -, | ' probability '; | 70 | 100 | 5
| DfFPObj5detect | detect | Distant object in Left lane | uint8 | 1 | 0 | 0 | 1 | - | [] | 'DfFPObj5detect', | 'uint8', | 0, | [0, 1], | -, | ' Distant object in Left lane ';
| DfFPObj5Sx1 | Sx1 | Long distance point1 (front) | single | 0.1 | 0 | 0 | 204 | m | [] | 'DfFPObj5Sx1', | 'single', | 0, | [0, 204], | m, | ' Long distance point1 (front) ';
| DfFPObj5Sy1 | Sy1 | Lat distande point1 (front) | single | 0.1 | 0 | -102 | 102 | m | [] | 'DfFPObj5Sy1', | 'single', | 0, | [-102, 102], | m, | ' Lat distande point1 (front) ';
| DfFPObj5Sx2 | Sx2 | Long distance point2 (rear) | single | 0.1 | 0 | 0 | 204 | m | [] | 'DfFPObj5Sx2', | 'single', | 0, | [0, 204], | m, | ' Long distance point2 (rear) ';
| DfFPObj5Sy2 | Sy2 | Lat distande point2 (rear) | single | 0.1 | 0 | -102 | 102 | m | [] | 'DfFPObj5Sy2', | 'single', | 0, | [-102, 102], | m, | ' Lat distande point2 (rear) ';
| DfFPObj5Vx | Vx | Long speed | single | 0.1 | 0 | 0 | 102 | m/s | [] | 'DfFPObj5Vx', | 'single', | 0, | [0, 102], | m/s, | ' Long speed ';
| DfFPObj5Vy | Vy | Lat speed | single | 0.1 | 0 | -12 | 12 | m/s | [] | 'DfFPObj5Vy', | 'single', | 0, | [-12, 12], | m/s, | ' Lat speed ';
| DfFPObj5type | type | Type of Obj 0- Not object 1-Car 2-Wall 3-Truck 4-Bus 5-Person 6-Moto 7-Animals | uint8 | 1 | 0 | 0 | 7 | - | [] | 'DfFPObj5type', | 'uint8', | 0, | [0, 7], | -, | ' Type of Obj 0- Not object 1-Car 2-Wall 3-Truck 4-Bus 5-Person 6-Moto 7-Animals ';
| DfFPObj5Orient | Orient | Orientation | single | 1 | 0 | -180 | 180 | deg | [] | 'DfFPObj5Orient', | 'single', | 0, | [-180, 180], | deg, | ' Orientation ';
| DfFPObj5DynamID | DynamID | Dynamic ID | uint8 | 1 | 0 | 0 | 40 | - | [] | 'DfFPObj5DynamID', | 'uint8', | 0, | [0, 40], | -, | ' Dynamic ID ';
| DfFPObj5Probabil | Probabil | probability | uint8 | 1 | 0 | 0 | 100 | - | [] | 'DfFPObj5Probabil', | 'uint8', | 0, | [0, 100], | -, | ' probability ';
| DfFPObj6detect | detect | Distant object in Right lane | uint8 | 1 | 0 | 0 | 1 | - | [] | 'DfFPObj6detect', | 'uint8', | 0, | [0, 1], | -, | ' Distant object in Right lane ';
| DfFPObj6Sx1 | Sx1 | Long distance point1 (front) | single | 0.1 | 0 | 0 | 204 | m | [] | 'DfFPObj6Sx1', | 'single', | 0, | [0, 204], | m, | ' Long distance point1 (front) ';
| DfFPObj6Sy1 | Sy1 | Lat distande point1 (front) | single | 0.1 | 0 | -102 | 102 | m | [] | 'DfFPObj6Sy1', | 'single', | 0, | [-102, 102], | m, | ' Lat distande point1 (front) ';
| DfFPObj6Sx2 | Sx2 | Long distance point2 (rear) | single | 0.1 | 0 | 0 | 204 | m | [] | 'DfFPObj6Sx2', | 'single', | 0, | [0, 204], | m, | ' Long distance point2 (rear) ';
| DfFPObj6Sy2 | Sy2 | Lat distande point2 (rear) | single | 0.1 | 0 | -102 | 102 | m | [] | 'DfFPObj6Sy2', | 'single', | 0, | [-102, 102], | m, | ' Lat distande point2 (rear) ';
| DfFPObj6Vx | Vx | Long speed | single | 0.1 | 0 | 0 | 102 | m/s | [] | 'DfFPObj6Vx', | 'single', | 0, | [0, 102], | m/s, | ' Long speed ';
| DfFPObj6Vy | Vy | Lat speed | single | 0.1 | 0 | -12 | 12 | m/s | [] | 'DfFPObj6Vy', | 'single', | 0, | [-12, 12], | m/s, | ' Lat speed ';
| DfFPObj6type | type | Type of Obj 0- Not object 1-Car 2-Wall 3-Truck 4-Bus 5-Person 6-Moto 7-Animals | uint8 | 1 | 0 | 0 | 7 | - | [] | 'DfFPObj6type', | 'uint8', | 0, | [0, 7], | -, | ' Type of Obj 0- Not object 1-Car 2-Wall 3-Truck 4-Bus 5-Person 6-Moto 7-Animals ';
| DfFPObj6Orient | Orient | Orientation | single | 1 | 0 | -180 | 180 | deg | [] | 'DfFPObj6Orient', | 'single', | 0, | [-180, 180], | deg, | ' Orientation ';
| DfFPObj6DynamID | DynamID | Dynamic ID | uint8 | 1 | 0 | 0 | 40 | - | [] | 'DfFPObj6DynamID', | 'uint8', | 0, | [0, 40], | -, | ' Dynamic ID ';
| DfFPObj6Probabil | Probabil | probability | uint8 | 1 | 0 | 0 | 100 | - | [] | 'DfFPObj6Probabil', | 'uint8', | 0, | [0, 100], | -, | ' probability ';
FrontOncom | DfFPObj7detect | detect | Oncoming object left near | uint8 | 1 | 0 | 0 | 1 | - | [] | 'DfFPObj7detect', | 'uint8', | 0, | [0, 1], | -, | ' Oncoming object left near '; | 0 | 1 | 1
| DfFPObj7Sx1 | Sx1 | Long distance to left point | single | 0.1 | 0 | 0 | 204 | m | [] | 'DfFPObj7Sx1', | 'single', | 0, | [0, 204], | m, | ' Long distance to left point '; | 0 | 204 | 11
| DfFPObj7Sy1 | Sy1 | Lat distance to left point | single | 0.1 | 0 | -102 | 102 | m | [] | 'DfFPObj7Sy1', | 'single', | 0, | [-102, 102], | m, | ' Lat distance to left point '; | -25 | 25 | 9
| DfFPObj7Sx2 | Sx2 | Long distance to right point | single | 0.1 | 0 | 0 | 204 | m | [] | 'DfFPObj7Sx2', | 'single', | 0, | [0, 204], | m, | ' Long distance to right point ';
| DfFPObj7Sy2 | Sy2 | Lat distance to right point | single | 0.1 | 0 | -102 | 102 | m | [] | 'DfFPObj7Sy2', | 'single', | 0, | [-102, 102], | m, | ' Lat distance to right point ';
| DfFPObj7Vx | Vx | Long speed | single | 0.1 | 0 | -102 | 10 | m/s | [] | 'DfFPObj7Vx', | 'single', | 0, | [-102, 10], | m/s, | ' Long speed '; | -30 | 0 | 9
| DfFPObj7Vy | Vy | Lat speed | single | 0.1 | 0 | -20 | 20 | m/s | [] | 'DfFPObj7Vy', | 'single', | 0, | [-20, 20], | m/s, | ' Lat speed '; | -12 | 12 | 8
| DfFPObj7type | type | Type of Obj 0- Not object 1-Car 2-Wall 3-Truck 4-Bus 5-Person 6-Moto 7-Animals | uint8 | 1 | 0 | 0 | 7 | - | [] | 'DfFPObj7type', | 'uint8', | 0, | [0, 7], | -, | ' Type of Obj 0- Not object 1-Car 2-Wall 3-Truck 4-Bus 5-Person 6-Moto 7-Animals '; | 0 | 3 | 2
| DfFPObj7Orient | Orient | Orientation | single | 1 | 0 | -180 | 180 | deg | [] | 'DfFPObj7Orient', | 'single', | 0, | [-180, 180], | deg, | ' Orientation ';
| DfFPObj7DynamID | DynamID | Dynamic ID | uint8 | 1 | 0 | 0 | 40 | - | [] | 'DfFPObj7DynamID', | 'uint8', | 0, | [0, 40], | -, | ' Dynamic ID ';
| DfFPObj7Probabil | Probabil | probability | uint8 | 1 | 0 | 0 | 100 | - | [] | 'DfFPObj7Probabil', | 'uint8', | 0, | [0, 100], | -, | ' probability '; | 70 | 100 | 5
| DfFPObj8detect | detect | Oncoming object on the left far | uint8 | 1 | 0 | 0 | 1 | - | [] | 'DfFPObj8detect', | 'uint8', | 0, | [0, 1], | -, | ' Oncoming object on the left far '; | 0 | 1 | 1
| DfFPObj8Sx1 | Sx1 | Long distance to left point | single | 0.1 | 0 | 0 | 204 | m | [] | 'DfFPObj8Sx1', | 'single', | 0, | [0, 204], | m, | ' Long distance to left point '; | 0 | 204 | 11
| DfFPObj8Sy1 | Sy1 | Lat distance to left point | single | 0.1 | 0 | -102 | 102 | m | [] | 'DfFPObj8Sy1', | 'single', | 0, | [-102, 102], | m, | ' Lat distance to left point '; | -25 | 25 | 9
| DfFPObj8Sx2 | Sx2 | Long distance to right point | single | 0.1 | 0 | 0 | 204 | m | [] | 'DfFPObj8Sx2', | 'single', | 0, | [0, 204], | m, | ' Long distance to right point ';
| DfFPObj8Sy2 | Sy2 | Lat distance to right point | single | 0.1 | 0 | -102 | 102 | m | [] | 'DfFPObj8Sy2', | 'single', | 0, | [-102, 102], | m, | ' Lat distance to right point ';
| DfFPObj8Vx | Vx | Long speed | single | 0.1 | 0 | -15 | 15 | m/s | [] | 'DfFPObj8Vx', | 'single', | 0, | [-15, 15], | m/s, | ' Long speed '; | -30 | 0 | 9
| DfFPObj8Vy | Vy | Lat speed | single | 0.1 | 0 | -20 | 20 | m/s | [] | 'DfFPObj8Vy', | 'single', | 0, | [-20, 20], | m/s, | ' Lat speed '; | -12 | 12 | 8
| DfFPObj8type | type | Type of Obj 0- Not object 1-Car 2-Wall 3-Truck 4-Bus 5-Person 6-Moto 7-Animals | uint8 | 1 | 0 | 0 | 7 | - | [] | 'DfFPObj8type', | 'uint8', | 0, | [0, 7], | -, | ' Type of Obj 0- Not object 1-Car 2-Wall 3-Truck 4-Bus 5-Person 6-Moto 7-Animals '; | 0 | 3 | 2
| DfFPObj8Orient | Orient | Orientation | single | 1 | 0 | -180 | 180 | deg | [] | 'DfFPObj8Orient', | 'single', | 0, | [-180, 180], | deg, | ' Orientation ';
| DfFPObj8DynamID | DynamID | Dynamic ID | uint8 | 1 | 0 | 0 | 40 | - | [] | 'DfFPObj8DynamID', | 'uint8', | 0, | [0, 40], | -, | ' Dynamic ID ';
| DfFPObj8Probabil | Probabil | probability | uint8 | 1 | 0 | 0 | 100 | - | [] | 'DfFPObj8Probabil', | 'uint8', | 0, | [0, 100], | -, | ' probability '; | 70 | 100 | 5
Front Cross | DfFPObj9detect | detect | Cross object №9 | uint8 | 1 | 0 | 0 | 1 | - | [] | 'DfFPObj9detect', | 'uint8', | 0, | [0, 1], | -, | ' Cross object №9 '; | 0 | 1 | 1
| DfFPObj9Sx1 | Sx1 | Long distance to left point | single | 0.1 | 0 | 0 | 204 | m | [] | 'DfFPObj9Sx1', | 'single', | 0, | [0, 204], | m, | ' Long distance to left point '; | 0 | 127 | 11
| DfFPObj9Sy1 | Sy1 | Lat distance to left point | single | 0.1 | 0 | -102 | 102 | m | [] | 'DfFPObj9Sy1', | 'single', | 0, | [-102, 102], | m, | ' Lat distance to left point '; | -102 | 102 | 11
| DfFPObj9Sx2 | Sx2 | Long distance to right point | single | 0.1 | 0 | 0 | 204 | m | [] | 'DfFPObj9Sx2', | 'single', | 0, | [0, 204], | m, | ' Long distance to right point ';
| DfFPObj9Sy2 | Sy2 | Lat distance to right point | single | 0.1 | 0 | -102 | 102 | m | [] | 'DfFPObj9Sy2', | 'single', | 0, | [-102, 102], | m, | ' Lat distance to right point ';
| DfFPObj9Vx | Vx | Long speed | single | 0.1 | 0 | -102 | 102 | m/s | [] | 'DfFPObj9Vx', | 'single', | 0, | [-102, 102], | m/s, | ' Long speed '; | -12 | 12 | 8
| DfFPObj9Vy | Vy | Lat speed | single | 0.1 | 0 | -20 | 20 | m/s | [] | 'DfFPObj9Vy', | 'single', | 0, | [-20, 20], | m/s, | ' Lat speed '; | -20 | 20 | 9
| DfFPObj9type | type | Type of Obj 0- Not object 1-Car 2-Wall 3-Truck 4-Bus 5-Person 6-Moto 7-Animals | uint8 | 1 | 0 | 0 | 7 | - | [] | 'DfFPObj9type', | 'uint8', | 0, | [0, 7], | -, | ' Type of Obj 0- Not object 1-Car 2-Wall 3-Truck 4-Bus 5-Person 6-Moto 7-Animals '; | 0 | 3 | 2
| DfFPObj9Orient | Orient | Orientation | single | 1 | 0 | -180 | 180 | deg | [] | 'DfFPObj9Orient', | 'single', | 0, | [-180, 180], | deg, | ' Orientation ';
| DfFPObj9DynamID | DynamID | Dynamic ID | uint8 | 1 | 0 | 0 | 40 | - | [] | 'DfFPObj9DynamID', | 'uint8', | 0, | [0, 40], | -, | ' Dynamic ID ';
| DfFPObj9Probabil | Probabil | probability | uint8 | 1 | 0 | 0 | 100 | - | [] | 'DfFPObj9Probabil', | 'uint8', | 0, | [0, 100], | -, | ' probability '; | 70 | 100 | 5
| DfFPObj10detect | detect | Cross object №10 | uint8 | 1 | 0 | 0 | 1 | - | [] | 'DfFPObj10detect', | 'uint8', | 0, | [0, 1], | -, | ' Cross object №10 '; | 0 | 1 | 1
| DfFPObj10Sx1 | Sx1 | Long distance to left point | single | 0.1 | 0 | 0 | 204 | m | [] | 'DfFPObj10Sx1', | 'single', | 0, | [0, 204], | m, | ' Long distance to left point '; | 0 | 127 | 11
| DfFPObj10Sy1 | Sy1 | Lat distance to left point | single | 0.1 | 0 | -102 | 102 | m | [] | 'DfFPObj10Sy1', | 'single', | 0, | [-102, 102], | m, | ' Lat distance to left point '; | -102 | 102 | 11
| DfFPObj10Sx2 | Sx2 | Long distance to right point | single | 0.1 | 0 | 0 | 204 | m | [] | 'DfFPObj10Sx2', | 'single', | 0, | [0, 204], | m, | ' Long distance to right point ';
| DfFPObj10Sy2 | Sy2 | Lat distance to right point | single | 0.1 | 0 | -102 | 102 | m | [] | 'DfFPObj10Sy2', | 'single', | 0, | [-102, 102], | m, | ' Lat distance to right point ';
| DfFPObj10Vx | Vx | Long speed | single | 0.1 | 0 | -102 | 102 | m/s | [] | 'DfFPObj10Vx', | 'single', | 0, | [-102, 102], | m/s, | ' Long speed '; | -12 | 12 | 8
| DfFPObj10Vy | Vy | Lat speed | single | 0.1 | 0 | -20 | 20 | m/s | [] | 'DfFPObj10Vy', | 'single', | 0, | [-20, 20], | m/s, | ' Lat speed '; | -20 | 20 | 9
| DfFPObj10type | type | Type of Obj 0- Not object 1-Car 2-Wall 3-Truck 4-Bus 5-Person 6-Moto 7-Animals | uint8 | 1 | 0 | 0 | 7 | - | [] | 'DfFPObj10type', | 'uint8', | 0, | [0, 7], | -, | ' Type of Obj 0- Not object 1-Car 2-Wall 3-Truck 4-Bus 5-Person 6-Moto 7-Animals '; | 0 | 3 | 2
| DfFPObj10Orient | Orient | Orientation | single | 1 | 0 | -180 | 180 | deg | [] | 'DfFPObj10Orient', | 'single', | 0, | [-180, 180], | deg, | ' Orientation ';
| DfFPObj10DynamID | DynamID | Dynamic ID | uint8 | 1 | 0 | 0 | 40 | - | [] | 'DfFPObj10DynamID', | 'uint8', | 0, | [0, 40], | -, | ' Dynamic ID ';
| DfFPObj10Probabil | Probabil | probability | uint8 | 1 | 0 | 0 | 100 | - | [] | 'DfFPObj10Probabil', | 'uint8', | 0, | [0, 100], | -, | ' probability '; | 70 | 100 | 5
| DfFPObj11detect | detect | Cross object №11 | uint8 | 1 | 0 | 0 | 1 | - | [] | 'DfFPObj11detect', | 'uint8', | 0, | [0, 1], | -, | ' Cross object №11 '; | 0 | 1 | 1
| DfFPObj11Sx1 | Sx1 | Long distance to left point | single | 0.1 | 0 | 0 | 204 | m | [] | 'DfFPObj11Sx1', | 'single', | 0, | [0, 204], | m, | ' Long distance to left point '; | 0 | 127 | 11
| DfFPObj11Sy1 | Sy1 | Lat distance to left point | single | 0.1 | 0 | -102 | 102 | m | [] | 'DfFPObj11Sy1', | 'single', | 0, | [-102, 102], | m, | ' Lat distance to left point '; | -102 | 102 | 11
| DfFPObj11Sx2 | Sx2 | Long distance to right point | single | 0.1 | 0 | 0 | 204 | m | [] | 'DfFPObj11Sx2', | 'single', | 0, | [0, 204], | m, | ' Long distance to right point ';
| DfFPObj11Sy2 | Sy2 | Lat distance to right point | single | 0.1 | 0 | -102 | 102 | m | [] | 'DfFPObj11Sy2', | 'single', | 0, | [-102, 102], | m, | ' Lat distance to right point ';
| DfFPObj11Vx | Vx | Long speed | single | 0.1 | 0 | -102 | 102 | m/s | [] | 'DfFPObj11Vx', | 'single', | 0, | [-102, 102], | m/s, | ' Long speed '; | -12 | 12 | 8
| DfFPObj11Vy | Vy | Lat speed | single | 0.1 | 0 | -20 | 20 | m/s | [] | 'DfFPObj11Vy', | 'single', | 0, | [-20, 20], | m/s, | ' Lat speed '; | -20 | 20 | 9
| DfFPObj11type | type | Type of Obj 0- Not object 1-Car 2-Wall 3-Truck 4-Bus 5-Person 6-Moto 7-Animals | uint8 | 1 | 0 | 0 | 7 | - | [] | 'DfFPObj11type', | 'uint8', | 0, | [0, 7], | -, | ' Type of Obj 0- Not object 1-Car 2-Wall 3-Truck 4-Bus 5-Person 6-Moto 7-Animals '; | 0 | 3 | 2
| DfFPObj11Orient | Orient | Orientation | single | 1 | 0 | -180 | 180 | deg | [] | 'DfFPObj11Orient', | 'single', | 0, | [-180, 180], | deg, | ' Orientation ';
| DfFPObj11DynamID | DynamID | Dynamic ID | uint8 | 1 | 0 | 0 | 40 | - | [] | 'DfFPObj11DynamID', | 'uint8', | 0, | [0, 40], | -, | ' Dynamic ID ';
| DfFPObj11Probabil | Probabil | probability | uint8 | 1 | 0 | 0 | 100 | - | [] | 'DfFPObj11Probabil', | 'uint8', | 0, | [0, 100], | -, | ' probability '; | 70 | 100 | 5
[11 empty] | %Rear | [7 empty] | 455
Rear | DfRPObj12detect | detect | Rear Left object №12 | uint8 | 1 | 0 | 0 | 1 | - | [] | 'DfRPObj12detect', | 'uint8', | 0, | [0, 1], | -, | ' Rear Left object №12 '; | 0 | 1 | 1
| DfRPObj12Sx1 | Sx1 | Long distance to front rigft point | single | 0.1 | 0 | -204 | 0 | m | [] | 'DfRPObj12Sx1', | 'single', | 0, | [-204, 0], | m, | ' Long distance to front rigft point '; | 0 | 51 | 9
| DfRPObj12Sy1 | Sy1 | Lat distande to front rigft point | single | 0.1 | 0 | -102 | 102 | m | [] | 'DfRPObj12Sy1', | 'single', | 0, | [-102, 102], | m, | ' Lat distande to front rigft point '; | -25 | 25 | 9
| DfRPObj12Sx2 | Sx2 | Long distance to rear right point | single | 0.1 | 0 | -204 | 0 | m | [] | 'DfRPObj12Sx2', | 'single', | 0, | [-204, 0], | m, | ' Long distance to rear right point '; | 0 | 51 | 9
| DfRPObj12Sy2 | Sy2 | Lat distande to rear right point | single | 0.1 | 0 | -102 | 102 | m | [] | 'DfRPObj12Sy2', | 'single', | 0, | [-102, 102], | m, | ' Lat distande to rear right point '; | -25 | 25 | 9
| DfRPObj12Vx | Vx | Long speed | single | 0.1 | 0 | -102 | 102 | m/s | [] | 'DfRPObj12Vx', | 'single', | 0, | [-102, 102], | m/s, | ' Long speed '; | 0 | 51 | 9
| DfRPObj12Vy | Vy | Lat speed | single | 0.1 | 0 | -20 | 20 | m/s | [] | 'DfRPObj12Vy', | 'single', | 0, | [-20, 20], | m/s, | ' Lat speed '; | -10 | 10 | 8
| DfRPObj12DynamID | DynamID | Dynamic ID | uint8 | 1 | 0 | 0 | 40 | - | [] | 'DfRPObj12DynamID', | 'uint8', | 0, | [0, 40], | -, | ' Dynamic ID ';
| DfRPObj12Probabil | Probabil | probability | uint8 | 1 | 0 | 0 | 100 | - | [] | 'DfRPObj12Probabil', | 'uint8', | 0, | [0, 100], | -, | ' probability '; | 70 | 100 | 5
| DfRPObj13detect | detect | Rear Back object №13 | uint8 | 1 | 0 | 0 | 1 | - | [] | 'DfRPObj13detect', | 'uint8', | 0, | [0, 1], | -, | ' Rear Back object №13 '; | 0 | 1 | 1
| DfRPObj13Sx1 | Sx1 | Long distance to left point | single | 0.1 | 0 | -204 | 0 | m | [] | 'DfRPObj13Sx1', | 'single', | 0, | [-204, 0], | m, | ' Long distance to left point '; | 0 | 51 | 9
| DfRPObj13Sy1 | Sy1 | Lat distande to left point | single | 0.1 | 0 | -102 | 102 | m | [] | 'DfRPObj13Sy1', | 'single', | 0, | [-102, 102], | m, | ' Lat distande to left point '; | -25 | 25 | 9
| DfRPObj13Sx2 | Sx2 | Long distance to right point | single | 0.1 | 0 | -204 | 0 | m | [] | 'DfRPObj13Sx2', | 'single', | 0, | [-204, 0], | m, | ' Long distance to right point '; | 0 | 51 | 9
| DfRPObj13Sy2 | Sy2 | Lat distande to right point | single | 0.1 | 0 | -102 | 102 | m | [] | 'DfRPObj13Sy2', | 'single', | 0, | [-102, 102], | m, | ' Lat distande to right point '; | -25 | 25 | 9
| DfRPObj13Vx | Vx | Long speed | single | 0.1 | 0 | -102 | 102 | m/s | [] | 'DfRPObj13Vx', | 'single', | 0, | [-102, 102], | m/s, | ' Long speed '; | 0 | 51 | 9
| DfRPObj13Vy | Vy | Lat speed | single | 0.1 | 0 | -20 | 20 | m/s | [] | 'DfRPObj13Vy', | 'single', | 0, | [-20, 20], | m/s, | ' Lat speed '; | -10 | 10 | 8
| DfRPObj13DynamID | DynamID | Dynamic ID | uint8 | 1 | 0 | 0 | 40 | - | [] | 'DfRPObj13DynamID', | 'uint8', | 0, | [0, 40], | -, | ' Dynamic ID ';
| DfRPObj13Probabil | Probabil | probability | uint8 | 1 | 0 | 0 | 100 | - | [] | 'DfRPObj13Probabil', | 'uint8', | 0, | [0, 100], | -, | ' probability '; | 70 | 100 | 5
| DfRPObj14detect | detect | Rear Right object №14 | uint8 | 1 | 0 | 0 | 1 | - | [] | 'DfRPObj14detect', | 'uint8', | 0, | [0, 1], | -, | ' Rear Right object №14 '; | 0 | 1 | 1
| DfRPObj14Sx1 | Sx1 | Long distance to front left point | single | 0.1 | 0 | -204 | 0 | m | [] | 'DfRPObj14Sx1', | 'single', | 0, | [-204, 0], | m, | ' Long distance to front left point '; | 0 | 51 | 9
| DfRPObj14Sy1 | Sy1 | Lat distande to front left point | single | 0.1 | 0 | -102 | 102 | m | [] | 'DfRPObj14Sy1', | 'single', | 0, | [-102, 102], | m, | ' Lat distande to front left point '; | -25 | 25 | 9
| DfRPObj14Sx2 | Sx2 | Long distance to rear left point | single | 0.1 | 0 | -204 | 0 | m | [] | 'DfRPObj14Sx2', | 'single', | 0, | [-204, 0], | m, | ' Long distance to rear left point '; | 0 | 51 | 9
| DfRPObj14Sy2 | Sy2 | Lat distande to rear left point | single | 0.1 | 0 | -102 | 102 | m | [] | 'DfRPObj14Sy2', | 'single', | 0, | [-102, 102], | m, | ' Lat distande to rear left point '; | -25 | 25 | 9
| DfRPObj14Vx | Vx | Long speed | single | 0.1 | 0 | -102 | 102 | m/s | [] | 'DfRPObj14Vx', | 'single', | 0, | [-102, 102], | m/s, | ' Long speed '; | 0 | 51 | 9
| DfRPObj14Vy | Vy | Lat speed | single | 0.1 | 0 | -20 | 20 | m/s | [] | 'DfRPObj14Vy', | 'single', | 0, | [-20, 20], | m/s, | ' Lat speed '; | -10 | 10 | 8
| DfRPObj14DynamID | DynamID | Dynamic ID | uint8 | 1 | 0 | 0 | 40 | - | [] | 'DfRPObj14DynamID', | 'uint8', | 0, | [0, 40], | -, | ' Dynamic ID ';
| DfRPObj14Probabil | Probabil | probability | uint8 | 1 | 0 | 0 | 100 | - | [] | 'DfRPObj14Probabil', | 'uint8', | 0, | [0, 100], | -, | ' probability '; | 70 | 100 | 5
Rear Cross | DfRPObj15detect | detect | Rear Left object №15 | uint8 | 1 | 0 | 0 | 1 | - | [] | 'DfRPObj15detect', | 'uint8', | 0, | [0, 1], | -, | ' Rear Left object №15 '; | 0 | 1 | 1
| DfRPObj15Sx1 | Sx1 | Long distance to left point | single | 0.1 | 0 | -204 | 0 | m | [] | 'DfRPObj15Sx1', | 'single', | 0, | [-204, 0], | m, | ' Long distance to left point '; | 0 | 51 | 9
| DfRPObj15Sy1 | Sy1 | Lat distande to left point | single | 0.1 | 0 | -102 | 102 | m | [] | 'DfRPObj15Sy1', | 'single', | 0, | [-102, 102], | m, | ' Lat distande to left point '; | -25 | 25 | 9
| DfRPObj15Sx2 | Sx2 | Long distance to right point | single | 0.1 | 0 | -204 | 0 | m | [] | 'DfRPObj15Sx2', | 'single', | 0, | [-204, 0], | m, | ' Long distance to right point '; | 0 | 51 | 9
| DfRPObj15Sy2 | Sy2 | Lat distande to right point | single | 0.1 | 0 | -102 | 102 | m | [] | 'DfRPObj15Sy2', | 'single', | 0, | [-102, 102], | m, | ' Lat distande to right point '; | -25 | 25 | 9
| DfRPObj15Vx | Vx | Long speed | single | 0.1 | 0 | -102 | 102 | m/s | [] | 'DfRPObj15Vx', | 'single', | 0, | [-102, 102], | m/s, | ' Long speed '; | 0 | 51 | 9
| DfRPObj15Vy | Vy | Lat speed | single | 0.1 | 0 | -20 | 20 | m/s | [] | 'DfRPObj15Vy', | 'single', | 0, | [-20, 20], | m/s, | ' Lat speed '; | -10 | 10 | 8
| DfRPObj15DynamID | DynamID | Dynamic ID | uint8 | 1 | 0 | 0 | 40 | - | [] | 'DfRPObj15DynamID', | 'uint8', | 0, | [0, 40], | -, | ' Dynamic ID ';
| DfRPObj15Probabil | Probabil | probability | uint8 | 1 | 0 | 0 | 100 | - | [] | 'DfRPObj15Probabil', | 'uint8', | 0, | [0, 100], | -, | ' probability '; | 70 | 100 | 5
| DfRPObj16detect | detect | Rear Back object №16 | uint8 | 1 | 0 | 0 | 1 | - | [] | 'DfRPObj16detect', | 'uint8', | 0, | [0, 1], | -, | ' Rear Back object №16 '; | 0 | 1 | 1
| DfRPObj16Sx1 | Sx1 | Long distance to left point | single | 0.1 | 0 | -204 | 0 | m | [] | 'DfRPObj16Sx1', | 'single', | 0, | [-204, 0], | m, | ' Long distance to left point '; | 0 | 51 | 9
| DfRPObj16Sy1 | Sy1 | Lat distande to left point | single | 0.1 | 0 | -102 | 102 | m | [] | 'DfRPObj16Sy1', | 'single', | 0, | [-102, 102], | m, | ' Lat distande to left point '; | -25 | 25 | 9
| DfRPObj16Sx2 | Sx2 | Long distance to right point | single | 0.1 | 0 | -204 | 0 | m | [] | 'DfRPObj16Sx2', | 'single', | 0, | [-204, 0], | m, | ' Long distance to right point '; | 0 | 51 | 9
| DfRPObj16Sy2 | Sy2 | Lat distande to right point | single | 0.1 | 0 | -102 | 102 | m | [] | 'DfRPObj16Sy2', | 'single', | 0, | [-102, 102], | m, | ' Lat distande to right point '; | -25 | 25 | 9
| DfRPObj16Vx | Vx | Long speed | single | 0.1 | 0 | -102 | 102 | m/s | [] | 'DfRPObj16Vx', | 'single', | 0, | [-102, 102], | m/s, | ' Long speed '; | 0 | 51 | 9
| DfRPObj16Vy | Vy | Lat speed | single | 0.1 | 0 | -20 | 20 | m/s | [] | 'DfRPObj16Vy', | 'single', | 0, | [-20, 20], | m/s, | ' Lat speed '; | -10 | 10 | 8
| DfRPObj16DynamID | DynamID | Dynamic ID | uint8 | 1 | 0 | 0 | 40 | - | [] | 'DfRPObj16DynamID', | 'uint8', | 0, | [0, 40], | -, | ' Dynamic ID ';
| DfRPObj16Probabil | Probabil | probability | uint8 | 1 | 0 | 0 | 100 | - | [] | 'DfRPObj16Probabil', | 'uint8', | 0, | [0, 100], | -, | ' probability '; | 70 | 100 | 5
Rear Distant Object | DfRPObj17detect | detect | Rear left distant object object №17 | uint8 | 1 | 0 | 0 | 1 | - | [] | 'DfRPObj17detect', | 'uint8', | 0, | [0, 1], | -, | ' Rear left distant object object №17 ';
| DfRPObj17Sx1 | Sx1 | Long distance to front rigft point | single | 0.1 | 0 | -204 | 0 | m | [] | 'DfRPObj17Sx1', | 'single', | 0, | [-204, 0], | m, | ' Long distance to front rigft point ';
| DfRPObj17Sy1 | Sy1 | Lat distande to front rigft point | single | 0.1 | 0 | -102 | 102 | m | [] | 'DfRPObj17Sy1', | 'single', | 0, | [-102, 102], | m, | ' Lat distande to front rigft point ';
| DfRPObj17Sx2 | Sx2 | Long distance to rear right point | single | 0.1 | 0 | -204 | 0 | m | [] | 'DfRPObj17Sx2', | 'single', | 0, | [-204, 0], | m, | ' Long distance to rear right point ';
| DfRPObj17Sy2 | Sy2 | Lat distande to rear right point | single | 0.1 | 0 | -102 | 102 | m | [] | 'DfRPObj17Sy2', | 'single', | 0, | [-102, 102], | m, | ' Lat distande to rear right point ';
| DfRPObj17Vx | Vx | Long speed | single | 0.1 | 0 | -102 | 102 | m/s | [] | 'DfRPObj17Vx', | 'single', | 0, | [-102, 102], | m/s, | ' Long speed ';
| DfRPObj17Vy | Vy | Lat speed | single | 0.1 | 0 | -20 | 20 | m/s | [] | 'DfRPObj17Vy', | 'single', | 0, | [-20, 20], | m/s, | ' Lat speed ';
| DfRPObj17DynamID | DynamID | Dynamic ID | uint8 | 1 | 0 | 0 | 40 | - | [] | 'DfRPObj17DynamID', | 'uint8', | 0, | [0, 40], | -, | ' Dynamic ID ';
| DfRPObj17Probabil | Probabil | probability | uint8 | 1 | 0 | 0 | 100 | - | [] | 'DfRPObj17Probabil', | 'uint8', | 0, | [0, 100], | -, | ' probability ';
| DfRPObj18detect | detect | Rear right distant object object №18 | uint8 | 1 | 0 | 0 | 1 | - | [] | 'DfRPObj18detect', | 'uint8', | 0, | [0, 1], | -, | ' Rear right distant object object №18 ';
| DfRPObj18Sx1 | Sx1 | Long distance to front left point | single | 0.1 | 0 | -204 | 0 | m | [] | 'DfRPObj18Sx1', | 'single', | 0, | [-204, 0], | m, | ' Long distance to front left point ';
| DfRPObj18Sy1 | Sy1 | Lat distande to front left point | single | 0.1 | 0 | -102 | 102 | m | [] | 'DfRPObj18Sy1', | 'single', | 0, | [-102, 102], | m, | ' Lat distande to front left point ';
| DfRPObj18Sx2 | Sx2 | Long distance to rear left point | single | 0.1 | 0 | -204 | 0 | m | [] | 'DfRPObj18Sx2', | 'single', | 0, | [-204, 0], | m, | ' Long distance to rear left point ';
| DfRPObj18Sy2 | Sy2 | Lat distande to rear left point | single | 0.1 | 0 | -102 | 102 | m | [] | 'DfRPObj18Sy2', | 'single', | 0, | [-102, 102], | m, | ' Lat distande to rear left point ';
| DfRPObj18Vx | Vx | Long speed | single | 0.1 | 0 | -102 | 102 | m/s | [] | 'DfRPObj18Vx', | 'single', | 0, | [-102, 102], | m/s, | ' Long speed ';
| DfRPObj18Vy | Vy | Lat speed | single | 0.1 | 0 | -20 | 20 | m/s | [] | 'DfRPObj18Vy', | 'single', | 0, | [-20, 20], | m/s, | ' Lat speed ';
| DfRPObj18DynamID | DynamID | Dynamic ID | uint8 | 1 | 0 | 0 | 40 | - | [] | 'DfRPObj18DynamID', | 'uint8', | 0, | [0, 40], | -, | ' Dynamic ID ';
| DfRPObj18Probabil | Probabil | probability | uint8 | 1 | 0 | 0 | 100 | - | [] | 'DfRPObj18Probabil', | 'uint8', | 0, | [0, 100], | -, | ' probability ';
%Lane
Lane | DfLanePFrontLSx0 | Sx0 (0m) | Left point at a distance of 0 meters. | single | 0.1 | 0 | -5 | 5 | m | [] | 'DfLanePFrontLSx0', | 'single', | 0, | [-5, 5], | m, | ' Left point at a distance of 0 meters. '; | -5 | 5 | 7
| DfLanePFrontLSxFA | SxFA (3,3-5m) | Left point opposite the front axle. | single | 0.1 | 0 | -10 | 10 | m | [] | 'DfLanePFrontLSxFA', | 'single', | 0, | [-10, 10], | m, | ' Left point opposite the front axle. '; | -5 | 5 | 7
| DfLanePFrontLSx10 | Sx10 (10m) | Left point at a distance of 10 meters. | single | 0.1 | 0 | -20 | 20 | m | [] | 'DfLanePFrontLSx10', | 'single', | 0, | [-20, 20], | m, | ' Left point at a distance of 10 meters. '; | -6 | 6 | 7
| DfLanePFrontLSx15 | Sx15 (15m) | Left point at a distance of 15 meters. | single | 0.1 | 0 | -30 | 30 | m | [] | 'DfLanePFrontLSx15', | 'single', | 0, | [-30, 30], |  | ' Left point at a distance of 15 meters. ';
| DfLanePFrontLSx20 | Sx20 (20m) | Left point at a distance of 20 meters. | single | 0.1 | 0 | -40 | 40 | m | [] | 'DfLanePFrontLSx20', | 'single', | 0, | [-40, 40], | m, | ' Left point at a distance of 20 meters. '; | -12 | 12 | 8
| DfLanePFrontLSx25 | Sx25 (25m) | Left point at a distance of 25 meters. | single | 0.1 | 0 | -50 | 50 | m | [] | 'DfLanePFrontLSx25', | 'single', | 0, | [-50, 50], |  | ' Left point at a distance of 25 meters. ';
| DfLanePFrontLSx30 | Sx30 (30m) | Left point at a distance of 30 meters. | single | 0.1 | 0 | -60 | 60 | m | [] | 'DfLanePFrontLSx30', | 'single', | 0, | [-60, 60], | m, | ' Left point at a distance of 30 meters. '; | -24 | 24 | 9
| DfLanePFrontLSx40 | Sx40 (40m) | Left point at a distance of 40 meters. | single | 0.1 | 0 | -80 | 80 | m | [] | 'DfLanePFrontLSx40', | 'single', | 0, | [-80, 80], | m, | ' Left point at a distance of 40 meters. '; | -24 | 24 | 9
| DfLanePFrontLSx50 | Sx50 (50m) | Left point at a distance of 50 meters. | single | 0.1 | 0 | -100 | 100 | m | [] | 'DfLanePFrontLSx50', | 'single', | 0, | [-100, 100], | m, | ' Left point at a distance of 50 meters. '; | -48 | 48 | 10
| DfLanePFrontLSx60 | Sx60 (60m) | Left point at a distance of 60 meters. | single | 0.1 | 0 | -120 | 120 | m | [] | 'DfLanePFrontLSx60', | 'single', | 0, | [-120, 120], | m, | ' Left point at a distance of 60 meters. '; | -48 | 48 | 10
| DfLanePFrontLSx70 | Sx70 (70m) | Left point at a distance of 70 meters. | single | 0.1 | 0 | -140 | 140 | m | [] | 'DfLanePFrontLSx70', | 'single', | 0, | [-140, 140], | m, | ' Left point at a distance of 70 meters. '; | -96 | 96 | 11
| DfLanePFrontLSx80 | Sx80 (80m) | Left point at a distance of 80 meters. | single | 0.1 | 0 | -160 | 160 | m | [] | 'DfLanePFrontLSx80', | 'single', | 0, | [-160, 160], | m, | ' Left point at a distance of 80 meters. '; | -96 | 96 | 11
| DfLanePFrontLSx90 | Sx90 (90m) | Left point at a distance of 90 meters. | single | 0.1 | 0 | -180 | 180 | m | [] | 'DfLanePFrontLSx90', | 'single', | 0, | [-180, 180], | m, | ' Left point at a distance of 90 meters. '; | -96 | 96 | 11
| DfLanePFrontLSx100 | Sx100 (100m) | Left point at a distance of 100 meters. | single | 0.1 | 0 | -200 | 200 | m | [] | 'DfLanePFrontLSx100', | 'single', | 0, | [-200, 200], | m, | ' Left point at a distance of 100 meters. '; | -96 | 96 | 11
| DfLanePFrontLColor | Color | 0 - white 1 - yellow | uint8 | 1 | 0 | 0 | 1 | - | [] | 'DfLanePFrontLColor', | 'uint8', | 0, | [0, 1], | -, | ' 0 - white 1 - yellow '; | 0 | 1 | 1
| DfLanePFrontLType | Type | 0 - line not found 1 - solid 2- broken 3- Virtual 4 - Road border | uint8 | 1 | 0 | 0 | 4 | - | [] | 'DfLanePFrontLType', | 'uint8', | 0, | [0, 4], | -, | ' 0 - line not found 1 - solid 2- broken 3- Virtual 4 - Road border '; | 0 | 4 | 3
| DfLanePFrontRSx0 | Sx0 (0m) | Right point at a distance of 0 meters. | single | 0.1 | 0 | -5 | 5 | m | [] | 'DfLanePFrontRSx0', | 'single', | 0, | [-5, 5], | m, | ' Right point at a distance of 0 meters. '; | -5 | 5 | 7
| DfLanePFrontRSxFA | SxFA (3,3-5m) | Right point opposite the front axle. | single | 0.1 | 0 | -10 | 10 | m | [] | 'DfLanePFrontRSxFA', | 'single', | 0, |  |  | ' Right point opposite the front axle. ';
| DfLanePFrontRSx10 | Sx10 (10m) | Right point at a distance of 10 meters. | single | 0.1 | 0 | -20 | 20 | m | [] | 'DfLanePFrontRSx10 ', | 'single', | 0, |  |  | ' Right point at a distance of 10 meters. ';
| DfLanePFrontRSx15 | Sx15 (15m) | Right point at a distance of 15 meters. | single | 0.1 | 0 | -30 | 30 | m | [] | 'DfLanePFrontRSx15 ', | 'single', | 0, | [-10, 10], | m, | ' Right point at a distance of 15 meters. '; | -5 | 5 | 7
| DfLanePFrontRSx20 | Sx20 (20m) | Right point at a distance of 20 meters. | single | 0.1 | 0 | -40 | 40 | m | [] | 'DfLanePFrontRSx20', | 'single', | 0, | [-40, 40], | m, | ' Right point at a distance of 20 meters. '; | -6 | 6 | 7
| DfLanePFrontRSx25 | Sx25 (25m) | Right point at a distance of 25 meters. | single | 0.1 | 0 | -50 | 50 | m | [] | 'DfLanePFrontRSx25', | 'single', | 0, | [-50, 50], | m, | ' Right point at a distance of 25 meters. '; | -12 | 12 | 8
| DfLanePFrontRSx30 | Sx30 (30m) | Right point at a distance of 30 meters. | single | 0.1 | 0 | -60 | 60 | m | [] | 'DfLanePFrontRSx30', | 'single', | 0, | [-60, 60], | m, | ' Right point at a distance of 30 meters. '; | -24 | 24 | 9
| DfLanePFrontRSx40 | Sx40 (40m) | Right point at a distance of 40 meters. | single | 0.1 | 0 | -80 | 80 | m | [] | 'DfLanePFrontRSx40', | 'single', | 0, | [-80, 80], | m, | ' Right point at a distance of 40 meters. '; | -24 | 24 | 9
| DfLanePFrontRSx50 | Sx50 (50m) | Right point at a distance of 50 meters. | single | 0.1 | 0 | -100 | 100 | m | [] | 'DfLanePFrontRSx50', | 'single', | 0, | [-100, 100], | m, | ' Right point at a distance of 50 meters. '; | -48 | 48 | 10
| DfLanePFrontRSx60 | Sx60 (60m) | Right point at a distance of 60 meters. | single | 0.1 | 0 | -120 | 120 | m | [] | 'DfLanePFrontRSx60', | 'single', | 0, | [-120, 120], | m, | ' Right point at a distance of 60 meters. '; | -48 | 48 | 10
| DfLanePFrontRSx70 | Sx70 (70m) | Right point at a distance of 70 meters. | single | 0.1 | 0 | -140 | 140 | m | [] | 'DfLanePFrontRSx70', | 'single', | 0, | [-140, 140], | m, | ' Right point at a distance of 70 meters. '; | -96 | 96 | 11
| DfLanePFrontRSx80 | Sx80 (80m) | Right point at a distance of 80 meters. | single | 0.1 | 0 | -160 | 160 | m | [] | 'DfLanePFrontRSx80', | 'single', | 0, | [-160, 160], | m, | ' Right point at a distance of 80 meters. '; | -96 | 96 | 11
| DfLanePFrontRSx90 | Sx90 (90m) | Right point at a distance of 90 meters. | single | 0.1 | 0 | -180 | 180 | m | [] | 'DfLanePFrontRSx90', | 'single', | 0, | [-180, 180], | m, | ' Right point at a distance of 90 meters. '; | -96 | 96 | 11
| DfLanePFrontRSx100 | Sx100 (100m) | Right point at a distance of 100 meters. | single | 0.1 | 0 | -200 | 200 | m | [] | 'DfLanePFrontRSx100', | 'single', | 0, | [-200, 200], | m, | ' Right point at a distance of 100 meters. '; | -96 | 96 | 11
| DfLanePFrontRColor | Color | 0 - white 1 - yellow | uint8 | 1 | 0 | 0 | 1 | - | [] | 'DfLanePFrontRColor', | 'uint8', | 0, | [0, 1], | -, | ' 0 - white 1 - yellow '; | 0 | 1 | 1
| DfLanePFrontRType | Type | 0 - line not found 1 - solid 2- broken 3- Virtual 4 - Road border | uint8 | 1 | 0 | 0 | 4 | - | [] | 'DfLanePFrontRType', | 'uint8', | 0, | [0, 4], | -, | ' 0 - line not found 1 - solid 2- broken 3- Virtual 4 - Road border '; | 0 | 4 | 3
| DfLanePRearLSx5 | Sx5 (-5m) | Rear left point at a distance of -5 meters. | single | 0.1 | 0 | -10 | 10 | m | [] | 'DfLanePRearLSx5', | 'single', | 0, | [-10, 10], | m, | ' Rear left point at a distance of -5 meters. '; | -12 | 12 | 8
| DfLanePRearLSx10 | Sx10 (-10m) | Rear left point at a distance of -10 meters. | single | 0.1 | 0 | -20 | 20 | m | [] | 'DfLanePRearLSx10', | 'single', | 0, | [-20, 20], | m, | ' Rear left point at a distance of -10 meters. '; | -24 | 24 | 9
| DfLanePRearLSx20 | Sx20 (-20m) | Rear left point at a distance of -20 meters. | single | 0.1 | 0 | -40 | 40 | m | [] | 'DfLanePRearLSx20', | 'single', | 0, | [-40, 40], | m, | ' Rear left point at a distance of -20 meters. '; | -48 | 48 | 10
| DfLanePRearLSx30 | Sx30 (-30m) | Rear left point at a distance of -30 meters. | single | 0.1 | 0 | -60 | 60 | m | [] | 'DfLanePRearLSx30', | 'single', | 0, | [-60, 60], | m, | ' Rear left point at a distance of -30 meters. '; | -24 | 24 | 9
| DfLanePRearLSx40 | Sx40 (-40m) | Rear left point at a distance of -40 meters. | single | 0.1 | 0 | -80 | 80 | m | [] | 'DfLanePRearLSx40', | 'single', | 0, | [-80, 80], | m, | ' Rear left point at a distance of -40 meters. '; | -48 | 48 | 10
| DfLanePRearLSx50 | Sx50 (-50m) | Rear left point at a distance of -50 meters. | single | 0.1 | 0 | -100 | 100 | m | [] | 'DfLanePRearLSx50', | 'single', | 0, | [-100, 100], | m, | ' Rear left point at a distance of -50 meters. '; | -24 | 24 | 9
| DfLanePRearLSx60 | Sx60 (-60m) | Rear left point at a distance of -60 meters. | single | 0.1 | 0 | -120 | 120 | m | [] | 'DfLanePRearLSx60', | 'single', | 0, | [-120, 120], | m, | ' Rear left point at a distance of -60 meters. '; | -48 | 48 | 10
| DfLanePRearLSx70 | Sx70 (-70m) | Rear left point at a distance of -70 meters. | single | 0.1 | 0 | -140 | 140 | m | [] | 'DfLanePRearLSx70', | 'single', | 0, | [-140, 140], | m, | ' Rear left point at a distance of -70 meters. '; | -24 | 24 | 9
| DfLanePRearLSx80 | Sx80 (-80m) | Rear left point at a distance of -80 meters. | single | 0.1 | 0 | -160 | 160 | m | [] | 'DfLanePRearLSx80', | 'single', | 0, | [-160, 160], | m, | ' Rear left point at a distance of -80 meters. '; | -48 | 48 | 10
| DfLanePRearLSx90 | Sx90 (-90m) | Rear left point at a distance of -90 meters. | single | 0.1 | 0 | -180 | 180 | m | [] | 'DfLanePRearLSx90', | 'single', | 0, | [-180, 180], | m, | ' Rear left point at a distance of -90 meters. '; | -24 | 24 | 9
| DfLanePRearLSx100 | Sx100 (-100m) | Rear left point at a distance of -100 meters. | single | 0.1 | 0 | -200 | 200 | m | [] | 'DfLanePRearLSx100', | 'single', | 0, | [-200, 200], | m, | ' Rear left point at a distance of -100 meters. '; | -48 | 48 | 10
| DfLanePRearRSx5 | Sx5 (-5m) | Rear right point at a distance of -5 meters. | single | 0.1 | 0 | -10 | 10 | m | [] | 'DfLanePRearRSx5', | 'single', | 0, | [-10, 10], | m, | ' Rear right point at a distance of -5 meters. '; | -12 | 12 | 8
| DfLanePRearRSx10 | Sx10 (-10m) | Rear right point at a distance of -10 meters. | single | 0.1 | 0 | -20 | 20 | m | [] | 'DfLanePRearRSx10', | 'single', | 0, | [-20, 20], | m, | ' Rear right point at a distance of -10 meters. '; | -24 | 24 | 9
| DfLanePRearRSx20 | Sx20 (-20m) | Rear right point at a distance of -20 meters. | single | 0.1 | 0 | -40 | 40 | m | [] | 'DfLanePRearRSx20', | 'single', | 0, | [-40, 40], | m, | ' Rear right point at a distance of -20 meters. '; | -48 | 48 | 10
| DfLanePRearRSx30 | Sx30 (-30m) | Rear right point at a distance of -30 meters. | single | 0.1 | 0 | -60 | 60 | m | [] | 'DfLanePRearRSx30', | 'single', | 0, | [-60, 60], | m, | ' Rear right point at a distance of -30 meters. '; | -24 | 24 | 9
| DfLanePRearRSx40 | Sx40 (-40m) | Rear right point at a distance of -40 meters. | single | 0.1 | 0 | -80 | 80 | m | [] | 'DfLanePRearRSx40', | 'single', | 0, | [-80, 80], | m, | ' Rear right point at a distance of -40 meters. '; | -48 | 48 | 10
| DfLanePRearRSx50 | Sx50 (-50m) | Rear right point at a distance of -50 meters. | single | 0.1 | 0 | -100 | 100 | m | [] | 'DfLanePRearRSx50', | 'single', | 0, | [-100, 100], | m, | ' Rear right point at a distance of -50 meters. '; | -24 | 24 | 9
| DfLanePRearRSx60 | Sx60 (-60m) | Rear right point at a distance of -60 meters. | single | 0.1 | 0 | -120 | 120 | m | [] | 'DfLanePRearRSx60', | 'single', | 0, | [-120, 120], | m, | ' Rear right point at a distance of -60 meters. '; | -48 | 48 | 10
| DfLanePRearRSx70 | Sx70 (-70m) | Rear right point at a distance of -70 meters. | single | 0.1 | 0 | -140 | 140 | m | [] | 'DfLanePRearRSx70', | 'single', | 0, | [-140, 140], | m, | ' Rear right point at a distance of -70 meters. '; | -24 | 24 | 9
| DfLanePRearRSx80 | Sx80 (-80m) | Rear right point at a distance of -80 meters. | single | 0.1 | 0 | -160 | 160 | m | [] | 'DfLanePRearRSx80', | 'single', | 0, | [-160, 160], | m, | ' Rear right point at a distance of -80 meters. '; | -48 | 48 | 10
| DfLanePRearRSx90 | Sx90 (-90m) | Rear right point at a distance of -90 meters. | single | 0.1 | 0 | -180 | 180 | m | [] | 'DfLanePRearRSx90', | 'single', | 0, | [-180, 180], | m, | ' Rear right point at a distance of -90 meters. '; | -24 | 24 | 9
| DfLanePRearRSx100 | Sx100 (-100m) | Rear right point at a distance of -100 meters. | single | 0.1 | 0 | -200 | 200 | m | [] | 'DfLanePRearRSx100', | 'single', | 0, | [-200, 200], | m, | ' Rear right point at a distance of -100 meters. '; | -48 | 48 | 10
| DfLanePTrgtLineS0 | S0 (0m) | Target point at a distance of 0 meters. | single | 0.1 | 0 | -5 | 5 | m | [] | 'DfLanePTrgtLineS0', | 'single', | 0, | [-5, 5], | m, | ' Target point at a distance of 0 meters. '; | -5 | 5 | 7
| DfLanePTrgtLineS1 | S1 (10m) | Target point at a distance of 10 meters. | single | 0.1 | 0 | -20 | 20 | m | [] | 'DfLanePTrgtLineS1', | 'single', | 0, | [-20, 20], | m, | ' Target point at a distance of 10 meters. '; | -6 | 6 | 7
| DfLanePTrgtLineS2 | S2 (20m) | Target point at a distance of 20 meters. | single | 0.1 | 0 | -40 | 40 | m | [] | 'DfLanePTrgtLineS2', | 'single', | 0, | [-40, 40], | m, | ' Target point at a distance of 20 meters. '; | -12 | 12 | 8
| DfLanePTrgtLineS3 | S3 (40m) | Target point at a distance of 40 meters. | single | 0.1 | 0 | -60 | 60 | m | [] | 'DfLanePTrgtLineS3', | 'single', | 0, | [-60, 60], | m, | ' Target point at a distance of 40 meters. '; | -24 | 24 | 9
| DfLanePTrgtLineS4 | S4 (70m) | Target point at a distance of 70 meters. | single | 0.1 | 0 | -80 | 80 | m | [] | 'DfLanePTrgtLineS4', | 'single', | 0, | [-80, 80], | m, | ' Target point at a distance of 70 meters. '; | -96 | 96 | 11
[11 empty] | %Sign | '', | [6 empty] | 518
Sign | DfSignPerc1Obj_detect | Obj_detect | Detect Sign flag | uint8 | 1 | 0 | 0 | 1 | - | [] | 'DfSignPerc1Obj_detect', | 'uint8', | 0, | [0, 1], | -, | ' Detect Sign flag '; | 0 | 1 | 1
| DfSignPerc1Sx | Sx | Long distance | single | 1 | 0 | 0 | 102 | m | [] | 'DfSignPerc1Sx', | 'single', | 0, | [0, 102], | m, | ' Long distance '; | 0 | 63 | 6
| DfSignPerc1Sy | Sy | Lat distande | single | 1 | 0 | -31 | 31 | m | [] | 'DfSignPerc1Sy', | 'single', | 0, | [-31, 31], | m, | ' Lat distande '; | -31 | 31 | 6
| DfSignPerc1CurrSpeed | CurrSpeed | Speed on Sign | uint8 | 5 | 0 | 0 | 170 | - | [] | 'DfSignPerc1CurrSpeed', | 'uint8', | 0, | [0, 170], | -, | ' Speed on Sign '; | 0 | 155 | 5
| DfSignPerc1Color | Color | Color of Sign. 0-undefine 1-white 2-yellow | uint8 | 1 | 0 | 0 | 3 | - | [] | 'DfSignPerc1Color', | 'uint8', | 0, | [0, 3], | -, | ' Color of Sign. 0-undefine 1-white 2-yellow '; | 0 | 2 | 2
| DfSignPerc1Type | Type | 0-Trash 1-SpLim 2-Cancel_SPlim 3-Cancel_All 4-Crosswalk_Far 5-Crosswalk_Near 6-Speed_bump_Far 7-Speed_bump_Near 8-Main_Road 9-Second_Road 10-Stop 11-Overtake_Taboo 12-Cancel_Overtake_Taboo 13 - NoEntry | uint8 | 1 | 0 | 0 | 15 | - | [] | 'DfSignPerc1Type', | 'uint8', | 0, | [0, 15], | -, | ' 0-Trash 1-SpLim 2-Cancel_SPlim 3-Cancel_All 4-Crosswalk_Far 5-Crosswalk_Near 6-Speed_bump_Far 7-Speed_bump_Near 8-Main_Road 9-Second_Road 10-Stop 11-Overtake_Taboo 12-Cancel_Overtake_Taboo 13 - NoEntry '; | 0 | 7 | 3
| DfSignPerc2Obj_detect | Obj_detect | Detect Sign flag | uint8 | 1 | 0 | 0 | 1 | - | [] | 'DfSignPerc2Obj_detect', | 'uint8', | 0, | [0, 1], | -, | ' Detect Sign flag '; | 0 | 1 | 1
| DfSignPerc2Sx | Sx | Long distance | single | 1 | 0 | 0 | 102 | m | [] | 'DfSignPerc2Sx', | 'single', | 0, | [0, 102], | m, | ' Long distance '; | 0 | 63 | 6
| DfSignPerc2Sy | Sy | Lat distande | single | 1 | 0 | -51 | 51 | m | [] | 'DfSignPerc2Sy', | 'single', | 0, | [-51, 51], | m, | ' Lat distande '; | -31 | 31 | 6
| DfSignPerc2CurrSpeed | CurrSpeed | Speed on Sign | uint8 | 5 | 0 | 0 | 170 | - | [] | 'DfSignPerc2CurrSpeed', | 'uint8', | 0, | [0, 170], | -, | ' Speed on Sign '; | 0 | 155 | 5
| DfSignPerc2Color | Color | Color of Sign. 0-undefine 1-white 2-yellow | uint8 | 1 | 0 | 0 | 3 | - | [] | 'DfSignPerc2Color', | 'uint8', | 0, | [0, 3], | -, | ' Color of Sign. 0-undefine 1-white 2-yellow '; | 0 | 2 | 2
| DfSignPerc2Type | Type | 0-Trash 1-SpLim 2-Cancel_SPlim 3-Cancel_All 4-Crosswalk_Far 5-Crosswalk_Near 6-Speed_bump_Far 7-Speed_bump_Near 8-Main_Road 9-Second_Road 10-Stop 11-Overtake_Taboo 12-Cancel_Overtake_Taboo 13 - NoEntry | uint8 | 1 | 0 | 0 | 15 | - | [] | 'DfSignPerc2Type', | 'uint8', | 0, | [0, 15], | -, | ' 0-Trash 1-SpLim 2-Cancel_SPlim 3-Cancel_All 4-Crosswalk_Far 5-Crosswalk_Near 6-Speed_bump_Far 7-Speed_bump_Near 8-Main_Road 9-Second_Road 10-Stop 11-Overtake_Taboo 12-Cancel_Overtake_Taboo 13 - NoEntry '; | 0 | 7 | 3
| DfSignPerc3Obj_detect | Obj_detect | Detect Sign flag | uint8 | 1 | 0 | 0 | 1 | - | [] | 'DfSignPerc3Obj_detect', | 'uint8', | 0, | [0, 1], | -, | ' Detect Sign flag '; | 0 | 1 | 1
| DfSignPerc3Sx | Sx | Long distance | single | 1 | 0 | 0 | 102 | m | [] | 'DfSignPerc3Sx', | 'single', | 0, | [0, 102], | m, | ' Long distance '; | 0 | 63 | 6
| DfSignPerc3Sy | Sy | Lat distande | single | 1 | 0 | -51 | 51 | m | [] | 'DfSignPerc3Sy', | 'single', | 0, | [-51, 51], | m, | ' Lat distande '; | -31 | 31 | 6
| DfSignPerc3CurrSpeed | CurrSpeed | Speed on Sign | uint8 | 5 | 0 | 0 | 170 | - | [] | 'DfSignPerc3CurrSpeed', | 'uint8', | 0, | [0, 170], | -, | ' Speed on Sign '; | 0 | 155 | 5
| DfSignPerc3Color | Color | Color of Sign. 0-undefine 1-white 2-yellow | uint8 | 1 | 0 | 0 | 3 | - | [] | 'DfSignPerc3Color', | 'uint8', | 0, | [0, 3], | -, | ' Color of Sign. 0-undefine 1-white 2-yellow '; | 0 | 2 | 2
| DfSignPerc3Type | Type | 0-Trash 1-SpLim 2-Cancel_SPlim 3-Cancel_All 4-Crosswalk_Far 5-Crosswalk_Near 6-Speed_bump_Far 7-Speed_bump_Near 8-Main_Road 9-Second_Road 10-Stop 11-Overtake_Taboo 12-Cancel_Overtake_Taboo 13 - NoEntry | uint8 | 1 | 0 | 0 | 15 | - | [] | 'DfSignPerc3Type', | 'uint8', | 0, | [0, 15], | -, | ' 0-Trash 1-SpLim 2-Cancel_SPlim 3-Cancel_All 4-Crosswalk_Far 5-Crosswalk_Near 6-Speed_bump_Far 7-Speed_bump_Near 8-Main_Road 9-Second_Road 10-Stop 11-Overtake_Taboo 12-Cancel_Overtake_Taboo 13 - NoEntry '; | 0 | 7 | 3
| DfSignPerc4Obj_detect | Obj_detect | Detect Sign flag | uint8 | 1 | 0 | 0 | 1 | - | [] | 'DfSignPerc4Obj_detect', | 'uint8', | 0, | [0, 1], | -, | ' Detect Sign flag '; | 0 | 1 | 1
| DfSignPerc4Sx | Sx | Long distance | single | 1 | 0 | 0 | 102 | m | [] | 'DfSignPerc4Sx', | 'single', | 0, | [0, 102], | m, | ' Long distance '; | 0 | 63 | 6
| DfSignPerc4Sy | Sy | Lat distande | single | 1 | 0 | -51 | 51 | m | [] | 'DfSignPerc4Sy', | 'single', | 0, | [-51, 51], | m, | ' Lat distande '; | -31 | 31 | 6
| DfSignPerc4CurrSpeed | CurrSpeed | Speed on Sign | uint8 | 5 | 0 | 0 | 170 | - | [] | 'DfSignPerc4CurrSpeed', | 'uint8', | 0, | [0, 170], | -, | ' Speed on Sign '; | 0 | 155 | 5
| DfSignPerc4Color | Color | Color of Sign. 0-undefine 1-white 2-yellow | uint8 | 1 | 0 | 0 | 3 | - | [] | 'DfSignPerc4Color', | 'uint8', | 0, | [0, 3], | -, | ' Color of Sign. 0-undefine 1-white 2-yellow '; | 0 | 2 | 2
| DfSignPerc4Type | Type | 0-Trash 1-SpLim 2-Cancel_SPlim 3-Cancel_All 4-Crosswalk_Far 5-Crosswalk_Near 6-Speed_bump_Far 7-Speed_bump_Near 8-Main_Road 9-Second_Road 10-Stop 11-Overtake_Taboo 12-Cancel_Overtake_Taboo 13 - NoEntry | uint8 | 1 | 0 | 0 | 15 | - | [] | 'DfSignPerc4Type', | 'uint8', | 0, | [0, 15], | -, | ' 0-Trash 1-SpLim 2-Cancel_SPlim 3-Cancel_All 4-Crosswalk_Far 5-Crosswalk_Near 6-Speed_bump_Far 7-Speed_bump_Near 8-Main_Road 9-Second_Road 10-Stop 11-Overtake_Taboo 12-Cancel_Overtake_Taboo 13 - NoEntry '; | 0 | 7 | 3
[11 empty] | %Mlia | [7 empty] | 92
Mlia | DfMliaPercStreetLightDetect | StreetLightDetect | Detect flag of Street Light | uint8 | 1 | 0 | 0 | 1 | - | [] | 'DfMliaPercStreetLightDetect', | 'uint8', | 0, | [0, 1], | -, | ' Detect flag of Street Light '; | 0 | 1 | 1
| DfMliaPercObj1Detect | Detect | Detect flag of object | uint8 | 1 | 0 | 0 | 1 | - | [] | 'DfMliaPercObj1Detect', | 'uint8', | 0, | [0, 1], | -, | ' Detect flag of object '; | 0 | 1 | 1
| DfMliaPercObj1Sx1 | Sx1 | Long Distance to left point of the Object | single | 1 | 0 | 0 | 500 | m | [] | 'DfMliaPercObj1Sx1', | 'single', | 0, | [0, 500], | m, | ' Long Distance to left point of the Object '; | 0 | 255 | 8
| DfMliaPercObj1Sy1 | Sy1 | Lat Distande to left point of the Object | single | 1 | 0 | -290 | 290 | m | [] | 'DfMliaPercObj1Sy1', | 'single', | 0, | [-290, 290], | m, | ' Lat Distande to left point of the Object '; | -127 | 127 | 8
| DfMliaPercObj1Sx2 | Sx2 | Long Distance to right point of the Object | single | 1 | 0 | 0 | 500 | m | [] | 'DfMliaPercObj1Sx2', | 'single', | 0, | [0, 500], | m, | ' Long Distance to right point of the Object '; | 0 | 255 | 8
| DfMliaPercObj1Sy2 | Sy2 | Lat Distande to right point of the Object | single | 1 | 0 | -290 | 290 | m | [] | 'DfMliaPercObj1Sy2', | 'single', | 0, | [-290, 290], | m, | ' Lat Distande to right point of the Object '; | -127 | 127 | 8
| DfMliaPercObj1Vel | Vel | Speed | single | 1 | 0 | 0 | 102 | m/s | [] | 'DfMliaPercObj1Vel', | 'single', | 0, | [0, 102], | m/s, | ' Speed '; | 0 | 3 | 2
| DfMliaPercObj1Precision | Precision | 0 - Low percision 1 - High percision | uint8 | 1 | 0 | 0 | 1 | - | [] | 'DfMliaPercObj1Precision', | 'uint8', | 0, | [0, 1], | -, | ' 0 - Low percision 1 - High percision '; | 0 | 3 | 2
| DfMliaPercObj1LightSts | LightSts | 0 - Lights off 1 - Lights on | uint8 | 1 | 0 | 0 | 1 | - | [] | 'DfMliaPercObj1LightSts', | 'uint8', | 0, | [0, 1], | -, | ' 0 - Lights off 1 - Lights on '; | 0 | 3 | 2
| DfMliaPercObj1Sz | Sz | Difference in the height of the roadway between the detected object and our vehicle (center of the rear axle) | single | 1 | 0 | -50 | 50 | m | [] | 'DfMliaPercObj1Sz', | 'single', | 0, | [-50, 50], | m, | ' Difference in the height of the roadway between the detected object and our vehicle (center of the rear axle) '; | -8 | 7 | 4
| DfMliaPercObj2Detect | Detect | Detect flag of object | uint8 | 1 | 0 | 0 | 1 | - | [] | 'DfMliaPercObj2Detect', | 'uint8', | 0, | [0, 1], | -, | ' Detect flag of object '; | 0 | 1 | 1
| DfMliaPercObj2Sx1 | Sx1 | Long Distance to left point of the Object | single | 1 | 0 | 0 | 500 | m | [] | 'DfMliaPercObj2Sx1', | 'single', | 0, | [0, 500], | m, | ' Long Distance to left point of the Object '; | 0 | 255 | 8
| DfMliaPercObj2Sy1 | Sy1 | Lat Distande to left point of the Object | single | 1 | 0 | -290 | 290 | m | [] | 'DfMliaPercObj2Sy1', | 'single', | 0, | [-290, 290], | m, | ' Lat Distande to left point of the Object '; | -127 | 127 | 8
| DfMliaPercObj2Sx2 | Sx2 | Long Distance to right point of the Object | single | 1 | 0 | 0 | 500 | m | [] | 'DfMliaPercObj2Sx2', | 'single', | 0, | [0, 500], | m, | ' Long Distance to right point of the Object '; | 0 | 255 | 8
| DfMliaPercObj2Sy2 | Sy2 | Lat Distande to right point of the Object | single | 1 | 0 | -290 | 290 | m | [] | 'DfMliaPercObj2Sy2', | 'single', | 0, | [-290, 290], | m, | ' Lat Distande to right point of the Object '; | -127 | 127 | 8
| DfMliaPercObj2Vel | Vel | Speed | single | 1 | 0 | 0 | 102 | m/s | [] | 'DfMliaPercObj2Vel', | 'single', | 0, | [0, 102], | m/s, | ' Speed '; | 0 | 3 | 2
| DfMliaPercObj2Precision | Precision | 0 - Low percision 1 - High percision | uint8 | 1 | 0 | 0 | 1 | - | [] | 'DfMliaPercObj2Precision', | 'uint8', | 0, | [0, 1], | -, | ' 0 - Low percision 1 - High percision '; | 0 | 3 | 2
| DfMliaPercObj2LightSts | LightSts | 0 - Lights off 1 - Lights on | uint8 | 1 | 0 | 0 | 1 | - | [] | 'DfMliaPercObj2LightSts', | 'uint8', | 0, | [0, 1], | -, | ' 0 - Lights off 1 - Lights on '; | 0 | 3 | 2
| DfMliaPercObj2Sz | Sz | Difference in the height of the roadway between the detected object and our vehicle (center of the rear axle) | single | 1 | 0 | -50 | 50 | m | [] | 'DfMliaPercObj2Sz', | 'single', | 0, | [-50, 50], | m, | ' Difference in the height of the roadway between the detected object and our vehicle (center of the rear axle) '; | -8 | 7 | 4
| DfMliaPercObj3Detect | Detect | Detect flag of object | uint8 | 1 | 0 | 0 | 1 | - | [] | 'DfMliaPercObj3Detect', | 'uint8', | 0, | [0, 1], | -, | ' Detect flag of object '; | 0 | 1 | 1
| DfMliaPercObj3Sx1 | Sx1 | Long Distance to left point of the Object | single | 1 | 0 | 0 | 500 | m | [] | 'DfMliaPercObj3Sx1', | 'single', | 0, | [0, 500], | m, | ' Long Distance to left point of the Object '; | 0 | 255 | 8
| DfMliaPercObj3Sy1 | Sy1 | Lat Distande to left point of the Object | single | 1 | 0 | -290 | 290 | m | [] | 'DfMliaPercObj3Sy1', | 'single', | 0, | [-290, 290], | m, | ' Lat Distande to left point of the Object '; | -127 | 127 | 8
| DfMliaPercObj3Sx2 | Sx2 | Long Distance to right point of the Object | single | 1 | 0 | 0 | 500 | m | [] | 'DfMliaPercObj3Sx2', | 'single', | 0, | [0, 500], | m, | ' Long Distance to right point of the Object '; | 0 | 255 | 8
| DfMliaPercObj3Sy2 | Sy2 | Lat Distande to right point of the Object | single | 1 | 0 | -290 | 290 | m | [] | 'DfMliaPercObj3Sy2', | 'single', | 0, | [-290, 290], | m, | ' Lat Distande to right point of the Object '; | -127 | 127 | 8
| DfMliaPercObj3Vel | Vel | Speed | single | 1 | 0 | 0 | 102 | m/s | [] | 'DfMliaPercObj3Vel', | 'single', | 0, | [0, 102], | m/s, | ' Speed '; | 0 | 3 | 2
| DfMliaPercObj3Precision | Precision | 0 - Low percision 1 - High percision | uint8 | 1 | 0 | 0 | 1 | - | [] | 'DfMliaPercObj3Precision', | 'uint8', | 0, | [0, 1], | -, | ' 0 - Low percision 1 - High percision '; | 0 | 3 | 2
| DfMliaPercObj3LightSts | LightSts | 0 - Lights off 1 - Lights on | uint8 | 1 | 0 | 0 | 1 | - | [] | 'DfMliaPercObj3LightSts', | 'uint8', | 0, | [0, 1], | -, | ' 0 - Lights off 1 - Lights on '; | 0 | 3 | 2
| DfMliaPercObj3Sz | Sz | Difference in the height of the roadway between the detected object and our vehicle (center of the rear axle) | single | 1 | 0 | -50 | 50 | m | [] | 'DfMliaPercObj3Sz', | 'single', | 0, | [-50, 50], | m, | ' Difference in the height of the roadway between the detected object and our vehicle (center of the rear axle) '; | -8 | 7 | 4
| DfMliaPercObj4Detect | Detect | Detect flag of object | uint8 | 1 | 0 | 0 | 1 | - | [] | 'DfMliaPercObj4Detect', | 'uint8', | 0, | [0, 1], | -, | ' Detect flag of object '; | 0 | 1 | 1
| DfMliaPercObj4Sx1 | Sx1 | Long Distance to left point of the Object | single | 1 | 0 | 0 | 500 | m | [] | 'DfMliaPercObj4Sx1', | 'single', | 0, | [0, 500], | m, | ' Long Distance to left point of the Object '; | 0 | 255 | 8
| DfMliaPercObj4Sy1 | Sy1 | Lat Distande to left point of the Object | single | 1 | 0 | -290 | 290 | m | [] | 'DfMliaPercObj4Sy1', | 'single', | 0, | [-290, 290], | m, | ' Lat Distande to left point of the Object '; | -127 | 127 | 8
| DfMliaPercObj4Sx2 | Sx2 | Long Distance to right point of the Object | single | 1 | 0 | 0 | 500 | m | [] | 'DfMliaPercObj4Sx2', | 'single', | 0, | [0, 500], | m, | ' Long Distance to right point of the Object '; | 0 | 255 | 8
| DfMliaPercObj4Sy2 | Sy2 | Lat Distande to right point of the Object | single | 1 | 0 | -290 | 290 | m | [] | 'DfMliaPercObj4Sy2', | 'single', | 0, | [-290, 290], | m, | ' Lat Distande to right point of the Object '; | -127 | 127 | 8
| DfMliaPercObj4Vel | Vel | Speed | single | 1 | 0 | 0 | 102 | m/s | [] | 'DfMliaPercObj4Vel', | 'single', | 0, | [0, 102], | m/s, | ' Speed '; | 0 | 3 | 2
| DfMliaPercObj4Precision | Precision | 0 - Low percision 1 - High percision | uint8 | 1 | 0 | 0 | 1 | - | [] | 'DfMliaPercObj4Precision', | 'uint8', | 0, | [0, 1], | -, | ' 0 - Low percision 1 - High percision '; | 0 | 3 | 2
| DfMliaPercObj4LightSts | LightSts | 0 - Lights off 1 - Lights on | uint8 | 1 | 0 | 0 | 1 | - | [] | 'DfMliaPercObj4LightSts', | 'uint8', | 0, | [0, 1], | -, | ' 0 - Lights off 1 - Lights on '; | 0 | 3 | 2
| DfMliaPercObj4Sz | Sz | Difference in the height of the roadway between the detected object and our vehicle (center of the rear axle) | single | 1 | 0 | -50 | 50 | m | [] | 'DfMliaPercObj4Sz', | 'single', | 0, | [-50, 50], | m, | ' Difference in the height of the roadway between the detected object and our vehicle (center of the rear axle) '; | -8 | 7 | 4
| DfMliaPercObj5Detect | Detect | Detect flag of object | uint8 | 1 | 0 | 0 | 1 | - | [] | 'DfMliaPercObj5Detect', | 'uint8', | 0, | [0, 1], | -, | ' Detect flag of object '; | 0 | 1 | 1
| DfMliaPercObj5Sx1 | Sx1 | Long Distance to left point of the Object | single | 1 | 0 | 0 | 500 | m | [] | 'DfMliaPercObj5Sx1', | 'single', | 0, | [0, 500], | m, | ' Long Distance to left point of the Object '; | 0 | 255 | 8
| DfMliaPercObj5Sy1 | Sy1 | Lat Distande to left point of the Object | single | 1 | 0 | -290 | 290 | m | [] | 'DfMliaPercObj5Sy1', | 'single', | 0, | [-290, 290], | m, | ' Lat Distande to left point of the Object '; | -127 | 127 | 8
| DfMliaPercObj5Sx2 | Sx2 | Long Distance to right point of the Object | single | 1 | 0 | 0 | 500 | m | [] | 'DfMliaPercObj5Sx2', | 'single', | 0, | [0, 500], | m, | ' Long Distance to right point of the Object '; | 0 | 255 | 8
| DfMliaPercObj5Sy2 | Sy2 | Lat Distande to right point of the Object | single | 1 | 0 | -290 | 290 | m | [] | 'DfMliaPercObj5Sy2', | 'single', | 0, | [-290, 290], | m, | ' Lat Distande to right point of the Object '; | -127 | 127 | 8
| DfMliaPercObj5Vel | Vel | Speed | single | 1 | 0 | 0 | 102 | m/s | [] | 'DfMliaPercObj5Vel', | 'single', | 0, | [0, 102], | m/s, | ' Speed '; | 0 | 3 | 2
| DfMliaPercObj5Precision | Precision | 0 - Low percision 1 - High percision | uint8 | 1 | 0 | 0 | 1 | - | [] | 'DfMliaPercObj5Precision', | 'uint8', | 0, | [0, 1], | -, | ' 0 - Low percision 1 - High percision '; | 0 | 3 | 2
| DfMliaPercObj5LightSts | LightSts | 0 - Lights off 1 - Lights on | uint8 | 1 | 0 | 0 | 1 | - | [] | 'DfMliaPercObj5LightSts', | 'uint8', | 0, | [0, 1], | -, | ' 0 - Lights off 1 - Lights on '; | 0 | 3 | 2
| DfMliaPercObj5Sz | Sz | Difference in the height of the roadway between the detected object and our vehicle (center of the rear axle) | single | 1 | 0 | -50 | 50 | m | [] | 'DfMliaPercObj5Sz', | 'single', | 0, | [-50, 50], | m, | ' Difference in the height of the roadway between the detected object and our vehicle (center of the rear axle) '; | -8 | 7 | 4
| DfMliaPercObj6Detect | Detect | Detect flag of object | uint8 | 1 | 0 | 0 | 1 | - | [] | 'DfMliaPercObj6Detect', | 'uint8', | 0, | [0, 1], | -, | ' Detect flag of object '; | 0 | 1 | 1
| DfMliaPercObj6Sx1 | Sx1 | Long Distance to left point of the Object | single | 1 | 0 | 0 | 500 | m | [] | 'DfMliaPercObj6Sx1', | 'single', | 0, | [0, 500], | m, | ' Long Distance to left point of the Object '; | 0 | 255 | 8
| DfMliaPercObj6Sy1 | Sy1 | Lat Distande to left point of the Object | single | 1 | 0 | -290 | 290 | m | [] | 'DfMliaPercObj6Sy1', | 'single', | 0, | [-290, 290], | m, | ' Lat Distande to left point of the Object '; | -127 | 127 | 8
| DfMliaPercObj6Sx2 | Sx2 | Long Distance to right point of the Object | single | 1 | 0 | 0 | 500 | m | [] | 'DfMliaPercObj6Sx2', | 'single', | 0, | [0, 500], | m, | ' Long Distance to right point of the Object '; | 0 | 255 | 8
| DfMliaPercObj6Sy2 | Sy2 | Lat Distande to right point of the Object | single | 1 | 0 | -290 | 290 | m | [] | 'DfMliaPercObj6Sy2', | 'single', | 0, | [-290, 290], | m, | ' Lat Distande to right point of the Object '; | -127 | 127 | 8
| DfMliaPercObj6Vel | Vel | Speed | single | 1 | 0 | 0 | 102 | m/s | [] | 'DfMliaPercObj6Vel', | 'single', | 0, | [0, 102], | m/s, | ' Speed '; | 0 | 3 | 2
| DfMliaPercObj6Precision | Precision | 0 - Low percision 1 - High percision | uint8 | 1 | 0 | 0 | 1 | - | [] | 'DfMliaPercObj6Precision', | 'uint8', | 0, | [0, 1], | -, | ' 0 - Low percision 1 - High percision '; | 0 | 3 | 2
| DfMliaPercObj6LightSts | LightSts | 0 - Lights off 1 - Lights on | uint8 | 1 | 0 | 0 | 1 | - | [] | 'DfMliaPercObj6LightSts', | 'uint8', | 0, | [0, 1], | -, | ' 0 - Lights off 1 - Lights on '; | 0 | 3 | 2
| DfMliaPercObj6Sz | Sz | Difference in the height of the roadway between the detected object and our vehicle (center of the rear axle) | single | 1 | 0 | -50 | 50 | m | [] | 'DfMliaPercObj6Sz', | 'single', | 0, | [-50, 50], | m, | ' Difference in the height of the roadway between the detected object and our vehicle (center of the rear axle) '; | -8 | 7 | 4
| DfMliaPercObj7Detect | Detect | Detect flag of object | uint8 | 1 | 0 | 0 | 1 | - | [] | 'DfMliaPercObj7Detect', | 'uint8', | 0, | [0, 1], | -, | ' Detect flag of object '; | 0 | 1 | 1
| DfMliaPercObj7Sx1 | Sx1 | Long Distance to left point of the Object | single | 1 | 0 | 0 | 500 | m | [] | 'DfMliaPercObj7Sx1', | 'single', | 0, | [0, 500], | m, | ' Long Distance to left point of the Object '; | 0 | 255 | 8
| DfMliaPercObj7Sy1 | Sy1 | Lat Distande to left point of the Object | single | 1 | 0 | -290 | 290 | m | [] | 'DfMliaPercObj7Sy1', | 'single', | 0, | [-290, 290], | m, | ' Lat Distande to left point of the Object '; | -127 | 127 | 8
| DfMliaPercObj7Sx2 | Sx2 | Long Distance to right point of the Object | single | 1 | 0 | 0 | 500 | m | [] | 'DfMliaPercObj7Sx2', | 'single', | 0, | [0, 500], | m, | ' Long Distance to right point of the Object '; | 0 | 255 | 8
| DfMliaPercObj7Sy2 | Sy2 | Lat Distande to right point of the Object | single | 1 | 0 | -290 | 290 | m | [] | 'DfMliaPercObj7Sy2', | 'single', | 0, | [-290, 290], | m, | ' Lat Distande to right point of the Object '; | -127 | 127 | 8
| DfMliaPercObj7Vel | Vel | Speed | single | 1 | 0 | 0 | 102 | m/s | [] | 'DfMliaPercObj7Vel', | 'single', | 0, | [0, 102], | m/s, | ' Speed '; | 0 | 3 | 2
| DfMliaPercObj7Precision | Precision | 0 - Low percision 1 - High percision | uint8 | 1 | 0 | 0 | 1 | - | [] | 'DfMliaPercObj7Precision', | 'uint8', | 0, | [0, 1], | -, | ' 0 - Low percision 1 - High percision '; | 0 | 3 | 2
| DfMliaPercObj7LightSts | LightSts | 0 - Lights off 1 - Lights on | uint8 | 1 | 0 | 0 | 1 | - | [] | 'DfMliaPercObj7LightSts', | 'uint8', | 0, | [0, 1], | -, | ' 0 - Lights off 1 - Lights on '; | 0 | 3 | 2
| DfMliaPercObj7Sz | Sz | Difference in the height of the roadway between the detected object and our vehicle (center of the rear axle) | single | 1 | 0 | -50 | 50 | m | [] | 'DfMliaPercObj7Sz', | 'single', | 0, | [-50, 50], | m, | ' Difference in the height of the roadway between the detected object and our vehicle (center of the rear axle) '; | -8 | 7 | 4
| DfMliaPercObj8Detect | Detect | Detect flag of object | uint8 | 1 | 0 | 0 | 1 | - | [] | 'DfMliaPercObj8Detect', | 'uint8', | 0, | [0, 1], | -, | ' Detect flag of object '; | 0 | 1 | 1
| DfMliaPercObj8Sx1 | Sx1 | Long Distance to left point of the Object | single | 1 | 0 | 0 | 500 | m | [] | 'DfMliaPercObj8Sx1', | 'single', | 0, | [0, 500], | m, | ' Long Distance to left point of the Object '; | 0 | 255 | 8
| DfMliaPercObj8Sy1 | Sy1 | Lat Distande to left point of the Object | single | 1 | 0 | -290 | 290 | m | [] | 'DfMliaPercObj8Sy1', | 'single', | 0, | [-290, 290], | m, | ' Lat Distande to left point of the Object '; | -127 | 127 | 8
| DfMliaPercObj8Sx2 | Sx2 | Long Distance to right point of the Object | single | 1 | 0 | 0 | 500 | m | [] | 'DfMliaPercObj8Sx2', | 'single', | 0, | [0, 500], | m, | ' Long Distance to right point of the Object '; | 0 | 255 | 8
| DfMliaPercObj8Sy2 | Sy2 | Lat Distande to right point of the Object | single | 1 | 0 | -290 | 290 | m | [] | 'DfMliaPercObj8Sy2', | 'single', | 0, | [-290, 290], | m, | ' Lat Distande to right point of the Object '; | -127 | 127 | 8
| DfMliaPercObj8Vel | Vel | Speed | single | 1 | 0 | 0 | 102 | m/s | [] | 'DfMliaPercObj8Vel', | 'single', | 0, | [0, 102], | m/s, | ' Speed '; | 0 | 3 | 2
| DfMliaPercObj8Precision | Precision | 0 - Low percision 1 - High percision | uint8 | 1 | 0 | 0 | 1 | - | [] | 'DfMliaPercObj8Precision', | 'uint8', | 0, | [0, 1], | -, | ' 0 - Low percision 1 - High percision '; | 0 | 3 | 2
| DfMliaPercObj8LightSts | LightSts | 0 - Lights off 1 - Lights on | uint8 | 1 | 0 | 0 | 1 | - | [] | 'DfMliaPercObj8LightSts', | 'uint8', | 0, | [0, 1], | -, | ' 0 - Lights off 1 - Lights on '; | 0 | 3 | 2
| DfMliaPercObj8Sz | Sz | Difference in the height of the roadway between the detected object and our vehicle (center of the rear axle) | single | 1 | 0 | -50 | 50 | m | [] | 'DfMliaPercObj8Sz', | 'single', | 0, | [-50, 50], | m, | ' Difference in the height of the roadway between the detected object and our vehicle (center of the rear axle) '; | -8 | 7 | 4
| DfMliaPercObj9Detect | Detect | Detect flag of object | uint8 | 1 | 0 | 0 | 1 | - | [] | 'DfMliaPercObj9Detect', | 'uint8', | 0, | [0, 1], | -, | ' Detect flag of object '; | 0 | 1 | 1
| DfMliaPercObj9Sx1 | Sx1 | Long Distance to left point of the Object | single | 1 | 0 | 0 | 500 | m | [] | 'DfMliaPercObj9Sx1', | 'single', | 0, | [0, 500], | m, | ' Long Distance to left point of the Object '; | 0 | 255 | 8
| DfMliaPercObj9Sy1 | Sy1 | Lat Distande to left point of the Object | single | 1 | 0 | -290 | 290 | m | [] | 'DfMliaPercObj9Sy1', | 'single', | 0, | [-290, 290], | m, | ' Lat Distande to left point of the Object '; | -127 | 127 | 8
| DfMliaPercObj9Sx2 | Sx2 | Long Distance to right point of the Object | single | 1 | 0 | 0 | 500 | m | [] | 'DfMliaPercObj9Sx2', | 'single', | 0, | [0, 500], | m, | ' Long Distance to right point of the Object '; | 0 | 255 | 8
| DfMliaPercObj9Sy2 | Sy2 | Lat Distande to right point of the Object | single | 1 | 0 | -290 | 290 | m | [] | 'DfMliaPercObj9Sy2', | 'single', | 0, | [-290, 290], | m, | ' Lat Distande to right point of the Object '; | -127 | 127 | 8
| DfMliaPercObj9Vel | Vel | Speed | single | 1 | 0 | 0 | 102 | m/s | [] | 'DfMliaPercObj9Vel', | 'single', | 0, | [0, 102], | m/s, | ' Speed '; | 0 | 3 | 2
| DfMliaPercObj9Precision | Precision | 0 - Low percision 1 - High percision | uint8 | 1 | 0 | 0 | 1 | - | [] | 'DfMliaPercObj9Precision', | 'uint8', | 0, | [0, 1], | -, | ' 0 - Low percision 1 - High percision '; | 0 | 3 | 2
| DfMliaPercObj9LightSts | LightSts | 0 - Lights off 1 - Lights on | uint8 | 1 | 0 | 0 | 1 | - | [] | 'DfMliaPercObj9LightSts', | 'uint8', | 0, | [0, 1], | -, | ' 0 - Lights off 1 - Lights on '; | 0 | 3 | 2
| DfMliaPercObj9Sz | Sz | Difference in the height of the roadway between the detected object and our vehicle (center of the rear axle) | single | 1 | 0 | -50 | 50 | m | [] | 'DfMliaPercObj9Sz', | 'single', | 0, | [-50, 50], | m, | ' Difference in the height of the roadway between the detected object and our vehicle (center of the rear axle) '; | -8 | 7 | 4
| DfMliaPercObj10Detect | Detect | Detect flag of object | uint8 | 1 | 0 | 0 | 1 | - | [] | 'DfMliaPercObj10Detect', | 'uint8', | 0, | [0, 1], | -, | ' Detect flag of object '; | 0 | 1 | 1
| DfMliaPercObj10Sx1 | Sx1 | Long Distance to left point of the Object | single | 1 | 0 | 0 | 500 | m | [] | 'DfMliaPercObj10Sx1', | 'single', | 0, | [0, 500], | m, | ' Long Distance to left point of the Object '; | 0 | 255 | 8
| DfMliaPercObj10Sy1 | Sy1 | Lat Distande to left point of the Object | single | 1 | 0 | -290 | 290 | m | [] | 'DfMliaPercObj10Sy1', | 'single', | 0, | [-290, 290], | m, | ' Lat Distande to left point of the Object '; | -127 | 127 | 8
| DfMliaPercObj10Sx2 | Sx2 | Long Distance to right point of the Object | single | 1 | 0 | 0 | 500 | m | [] | 'DfMliaPercObj10Sx2', | 'single', | 0, | [0, 500], | m, | ' Long Distance to right point of the Object '; | 0 | 255 | 8
| DfMliaPercObj10Sy2 | Sy2 | Lat Distande to right point of the Object | single | 1 | 0 | -290 | 290 | m | [] | 'DfMliaPercObj10Sy2', | 'single', | 0, | [-290, 290], | m, | ' Lat Distande to right point of the Object '; | -127 | 127 | 8
| DfMliaPercObj10Vel | Vel | Speed | single | 1 | 0 | 0 | 102 | m/s | [] | 'DfMliaPercObj10Vel', | 'single', | 0, | [0, 102], | m/s, | ' Speed '; | 0 | 3 | 2
| DfMliaPercObj10Precision | Precision | 0 - Low percision 1 - High percision | uint8 | 1 | 0 | 0 | 1 | - | [] | 'DfMliaPercObj10Precision', | 'uint8', | 0, | [0, 1], | -, | ' 0 - Low percision 1 - High percision '; | 0 | 3 | 2
| DfMliaPercObj10LightSts | LightSts | 0 - Lights off 1 - Lights on | uint8 | 1 | 0 | 0 | 1 | - | [] | 'DfMliaPercObj10LightSts', | 'uint8', | 0, | [0, 1], | -, | ' 0 - Lights off 1 - Lights on '; | 0 | 3 | 2
| DfMliaPercObj10Sz | Sz | Difference in the height of the roadway between the detected object and our vehicle (center of the rear axle) | single | 1 | 0 | -50 | 50 | m | [] | 'DfMliaPercObj10Sz', | 'single', | 0, | [-50, 50], | m, | ' Difference in the height of the roadway between the detected object and our vehicle (center of the rear axle) '; | -8 | 7 | 4
| DfMliaPercObj11Detect | Detect | Detect flag of object | uint8 | 1 | 0 | 0 | 1 | - | [] | 'DfMliaPercObj11Detect', | 'uint8', | 0, | [0, 1], | -, | ' Detect flag of object '; | 0 | 1 | 1
| DfMliaPercObj11Sx1 | Sx1 | Long Distance to left point of the Object | single | 1 | 0 | 0 | 500 | m | [] | 'DfMliaPercObj11Sx1', | 'single', | 0, | [0, 500], | m, | ' Long Distance to left point of the Object '; | 0 | 255 | 8
| DfMliaPercObj11Sy1 | Sy1 | Lat Distande to left point of the Object | single | 1 | 0 | -290 | 290 | m | [] | 'DfMliaPercObj11Sy1', | 'single', | 0, | [-290, 290], | m, | ' Lat Distande to left point of the Object '; | -127 | 127 | 8
| DfMliaPercObj11Sx2 | Sx2 | Long Distance to right point of the Object | single | 1 | 0 | 0 | 500 | m | [] | 'DfMliaPercObj11Sx2', | 'single', | 0, | [0, 500], | m, | ' Long Distance to right point of the Object '; | 0 | 255 | 8
| DfMliaPercObj11Sy2 | Sy2 | Lat Distande to right point of the Object | single | 1 | 0 | -290 | 290 | m | [] | 'DfMliaPercObj11Sy2', | 'single', | 0, | [-290, 290], | m, | ' Lat Distande to right point of the Object '; | -127 | 127 | 8
| DfMliaPercObj11Vel | Vel | Speed | single | 1 | 0 | 0 | 102 | m/s | [] | 'DfMliaPercObj11Vel', | 'single', | 0, | [0, 102], | m/s, | ' Speed '; | 0 | 3 | 2
| DfMliaPercObj11Precision | Precision | 0 - Low percision 1 - High percision | uint8 | 1 | 0 | 0 | 1 | - | [] | 'DfMliaPercObj11Precision', | 'uint8', | 0, | [0, 1], | -, | ' 0 - Low percision 1 - High percision '; | 0 | 3 | 2
| DfMliaPercObj11LightSts | LightSts | 0 - Lights off 1 - Lights on | uint8 | 1 | 0 | 0 | 1 | - | [] | 'DfMliaPercObj11LightSts', | 'uint8', | 0, | [0, 1], | -, | ' 0 - Lights off 1 - Lights on '; | 0 | 3 | 2
| DfMliaPercObj11Sz | Sz | Difference in the height of the roadway between the detected object and our vehicle (center of the rear axle) | single | 1 | 0 | -50 | 50 | m | [] | 'DfMliaPercObj11Sz', | 'single', | 0, | [-50, 50], | m, | ' Difference in the height of the roadway between the detected object and our vehicle (center of the rear axle) '; | -8 | 7 | 4
| DfMliaPercObj12Detect | Detect | Detect flag of object | uint8 | 1 | 0 | 0 | 1 | - | [] | 'DfMliaPercObj12Detect', | 'uint8', | 0, | [0, 1], | -, | ' Detect flag of object '; | 0 | 1 | 1
| DfMliaPercObj12Sx1 | Sx1 | Long Distance to left point of the Object | single | 1 | 0 | 0 | 500 | m | [] | 'DfMliaPercObj12Sx1', | 'single', | 0, | [0, 500], | m, | ' Long Distance to left point of the Object '; | 0 | 255 | 8
| DfMliaPercObj12Sy1 | Sy1 | Lat Distande to left point of the Object | single | 1 | 0 | -290 | 290 | m | [] | 'DfMliaPercObj12Sy1', | 'single', | 0, | [-290, 290], | m, | ' Lat Distande to left point of the Object '; | -127 | 127 | 8
| DfMliaPercObj12Sx2 | Sx2 | Long Distance to right point of the Object | single | 1 | 0 | 0 | 500 | m | [] | 'DfMliaPercObj12Sx2', | 'single', | 0, | [0, 500], | m, | ' Long Distance to right point of the Object '; | 0 | 255 | 8
| DfMliaPercObj12Sy2 | Sy2 | Lat Distande to right point of the Object | single | 1 | 0 | -290 | 290 | m | [] | 'DfMliaPercObj12Sy2', | 'single', | 0, | [-290, 290], | m, | ' Lat Distande to right point of the Object '; | -127 | 127 | 8
| DfMliaPercObj12Vel | Vel | Speed | single | 1 | 0 | 0 | 102 | m/s | [] | 'DfMliaPercObj12Vel', | 'single', | 0, | [0, 102], | m/s, | ' Speed '; | 0 | 3 | 2
| DfMliaPercObj12Precision | Precision | 0 - Low percision 1 - High percision | uint8 | 1 | 0 | 0 | 1 | - | [] | 'DfMliaPercObj12Precision', | 'uint8', | 0, | [0, 1], | -, | ' 0 - Low percision 1 - High percision '; | 0 | 3 | 2
| DfMliaPercObj12LightSts | LightSts | 0 - Lights off 1 - Lights on | uint8 | 1 | 0 | 0 | 1 | - | [] | 'DfMliaPercObj12LightSts', | 'uint8', | 0, | [0, 1], | -, | ' 0 - Lights off 1 - Lights on '; | 0 | 3 | 2
| DfMliaPercObj12Sz | Sz | Difference in the height of the roadway between the detected object and our vehicle (center of the rear axle) | single | 1 | 0 | -50 | 50 | m | [] | 'DfMliaPercObj12Sz', | 'single', | 0, | [-50, 50], | m, | ' Difference in the height of the roadway between the detected object and our vehicle (center of the rear axle) '; | -8 | 7 | 4
| DfMliaPercObj13Detect | Detect | Detect flag of object | uint8 | 1 | 0 | 0 | 1 | - | [] | 'DfMliaPercObj13Detect', | 'uint8', | 0, | [0, 1], | -, | ' Detect flag of object '; | 0 | 1 | 1
| DfMliaPercObj13Sx1 | Sx1 | Long Distance to left point of the Object | single | 1 | 0 | 0 | 500 | m | [] | 'DfMliaPercObj13Sx1', | 'single', | 0, | [0, 500], | m, | ' Long Distance to left point of the Object '; | 0 | 255 | 8
| DfMliaPercObj13Sy1 | Sy1 | Lat Distande to left point of the Object | single | 1 | 0 | -290 | 290 | m | [] | 'DfMliaPercObj13Sy1', | 'single', | 0, | [-290, 290], | m, | ' Lat Distande to left point of the Object '; | -127 | 127 | 8
| DfMliaPercObj13Sx2 | Sx2 | Long Distance to right point of the Object | single | 1 | 0 | 0 | 500 | m | [] | 'DfMliaPercObj13Sx2', | 'single', | 0, | [0, 500], | m, | ' Long Distance to right point of the Object '; | 0 | 255 | 8
| DfMliaPercObj13Sy2 | Sy2 | Lat Distande to right point of the Object | single | 1 | 0 | -290 | 290 | m | [] | 'DfMliaPercObj13Sy2', | 'single', | 0, | [-290, 290], | m, | ' Lat Distande to right point of the Object '; | -127 | 127 | 8
| DfMliaPercObj13Vel | Vel | Speed | single | 1 | 0 | 0 | 102 | m/s | [] | 'DfMliaPercObj13Vel', | 'single', | 0, | [0, 102], | m/s, | ' Speed '; | 0 | 3 | 2
| DfMliaPercObj13Precision | Precision | 0 - Low percision 1 - High percision | uint8 | 1 | 0 | 0 | 1 | - | [] | 'DfMliaPercObj13Precision', | 'uint8', | 0, | [0, 1], | -, | ' 0 - Low percision 1 - High percision '; | 0 | 3 | 2
| DfMliaPercObj13LightSts | LightSts | 0 - Lights off 1 - Lights on | uint8 | 1 | 0 | 0 | 1 | - | [] | 'DfMliaPercObj13LightSts', | 'uint8', | 0, | [0, 1], | -, | ' 0 - Lights off 1 - Lights on '; | 0 | 3 | 2
| DfMliaPercObj13Sz | Sz | Difference in the height of the roadway between the detected object and our vehicle (center of the rear axle) | single | 1 | 0 | -50 | 50 | m | [] | 'DfMliaPercObj13Sz', | 'single', | 0, | [-50, 50], | m, | ' Difference in the height of the roadway between the detected object and our vehicle (center of the rear axle) '; | -8 | 7 | 4
| DfMliaPercObj14Detect | Detect | Detect flag of object | uint8 | 1 | 0 | 0 | 1 | - | [] | 'DfMliaPercObj14Detect', | 'uint8', | 0, | [0, 1], | -, | ' Detect flag of object '; | 0 | 1 | 1
| DfMliaPercObj14Sx1 | Sx1 | Long Distance to left point of the Object | single | 1 | 0 | 0 | 500 | m | [] | 'DfMliaPercObj14Sx1', | 'single', | 0, | [0, 500], | m, | ' Long Distance to left point of the Object '; | 0 | 255 | 8
| DfMliaPercObj14Sy1 | Sy1 | Lat Distande to left point of the Object | single | 1 | 0 | -290 | 290 | m | [] | 'DfMliaPercObj14Sy1', | 'single', | 0, | [-290, 290], | m, | ' Lat Distande to left point of the Object '; | -127 | 127 | 8
| DfMliaPercObj14Sx2 | Sx2 | Long Distance to right point of the Object | single | 1 | 0 | 0 | 500 | m | [] | 'DfMliaPercObj14Sx2', | 'single', | 0, | [0, 500], | m, | ' Long Distance to right point of the Object '; | 0 | 255 | 8
| DfMliaPercObj14Sy2 | Sy2 | Lat Distande to right point of the Object | single | 1 | 0 | -290 | 290 | m | [] | 'DfMliaPercObj14Sy2', | 'single', | 0, | [-290, 290], | m, | ' Lat Distande to right point of the Object '; | -127 | 127 | 8
| DfMliaPercObj14Vel | Vel | Speed | single | 1 | 0 | 0 | 102 | m/s | [] | 'DfMliaPercObj14Vel', | 'single', | 0, | [0, 102], | m/s, | ' Speed '; | 0 | 3 | 2
| DfMliaPercObj14Precision | Precision | 0 - Low percision 1 - High percision | uint8 | 1 | 0 | 0 | 1 | - | [] | 'DfMliaPercObj14Precision', | 'uint8', | 0, | [0, 1], | -, | ' 0 - Low percision 1 - High percision '; | 0 | 3 | 2
| DfMliaPercObj14LightSts | LightSts | 0 - Lights off 1 - Lights on | uint8 | 1 | 0 | 0 | 1 | - | [] | 'DfMliaPercObj14LightSts', | 'uint8', | 0, | [0, 1], | -, | ' 0 - Lights off 1 - Lights on '; | 0 | 3 | 2
| DfMliaPercObj14Sz | Sz | Difference in the height of the roadway between the detected object and our vehicle (center of the rear axle) | single | 1 | 0 | -50 | 50 | m | [] | 'DfMliaPercObj14Sz', | 'single', | 0, | [-50, 50], | m, | ' Difference in the height of the roadway between the detected object and our vehicle (center of the rear axle) '; | -8 | 7 | 4
| DfMliaPercObj15Detect | Detect | Detect flag of object | uint8 | 1 | 0 | 0 | 1 | - | [] | 'DfMliaPercObj15Detect', | 'uint8', | 0, | [0, 1], | -, | ' Detect flag of object '; | 0 | 1 | 1
| DfMliaPercObj15Sx1 | Sx1 | Long Distance to left point of the Object | single | 1 | 0 | 0 | 500 | m | [] | 'DfMliaPercObj15Sx1', | 'single', | 0, | [0, 500], | m, | ' Long Distance to left point of the Object '; | 0 | 255 | 8
| DfMliaPercObj15Sy1 | Sy1 | Lat Distande to left point of the Object | single | 1 | 0 | -290 | 290 | m | [] | 'DfMliaPercObj15Sy1', | 'single', | 0, | [-290, 290], | m, | ' Lat Distande to left point of the Object '; | -127 | 127 | 8
| DfMliaPercObj15Sx2 | Sx2 | Long Distance to right point of the Object | single | 1 | 0 | 0 | 500 | m | [] | 'DfMliaPercObj15Sx2', | 'single', | 0, | [0, 500], | m, | ' Long Distance to right point of the Object '; | 0 | 255 | 8
| DfMliaPercObj15Sy2 | Sy2 | Lat Distande to right point of the Object | single | 1 | 0 | -290 | 290 | m | [] | 'DfMliaPercObj15Sy2', | 'single', | 0, | [-290, 290], | m, | ' Lat Distande to right point of the Object '; | -127 | 127 | 8
| DfMliaPercObj15Vel | Vel | Speed | single | 1 | 0 | 0 | 102 | m/s | [] | 'DfMliaPercObj15Vel', | 'single', | 0, | [0, 102], | m/s, | ' Speed '; | 0 | 3 | 2
| DfMliaPercObj15Precision | Precision | 0 - Low percision 1 - High percision | uint8 | 1 | 0 | 0 | 1 | - | [] | 'DfMliaPercObj15Precision', | 'uint8', | 0, | [0, 1], | -, | ' 0 - Low percision 1 - High percision '; | 0 | 3 | 2
| DfMliaPercObj15LightSts | LightSts | 0 - Lights off 1 - Lights on | uint8 | 1 | 0 | 0 | 1 | - | [] | 'DfMliaPercObj15LightSts', | 'uint8', | 0, | [0, 1], | -, | ' 0 - Lights off 1 - Lights on '; | 0 | 3 | 2
| DfMliaPercObj15Sz | Sz | Difference in the height of the roadway between the detected object and our vehicle (center of the rear axle) | single | 1 | 0 | -50 | 50 | m | [] | 'DfMliaPercObj15Sz', | 'single', | 0, | [-50, 50], | m, | ' Difference in the height of the roadway between the detected object and our vehicle (center of the rear axle) '; | -8 | 7 | 4
| DfMliaPercObj16Detect | Detect | Detect flag of object | uint8 | 1 | 0 | 0 | 1 | - | [] | 'DfMliaPercObj16Detect', | 'uint8', | 0, | [0, 1], | -, | ' Detect flag of object '; | 0 | 1 | 1
| DfMliaPercObj16Sx1 | Sx1 | Long Distance to left point of the Object | single | 1 | 0 | 0 | 500 | m | [] | 'DfMliaPercObj16Sx1', | 'single', | 0, | [0, 500], | m, | ' Long Distance to left point of the Object '; | 0 | 255 | 8
| DfMliaPercObj16Sy1 | Sy1 | Lat Distande to left point of the Object | single | 1 | 0 | -290 | 290 | m | [] | 'DfMliaPercObj16Sy1', | 'single', | 0, | [-290, 290], | m, | ' Lat Distande to left point of the Object '; | -127 | 127 | 8
| DfMliaPercObj16Sx2 | Sx2 | Long Distance to right point of the Object | single | 1 | 0 | 0 | 500 | m | [] | 'DfMliaPercObj16Sx2', | 'single', | 0, | [0, 500], | m, | ' Long Distance to right point of the Object '; | 0 | 255 | 8
| DfMliaPercObj16Sy2 | Sy2 | Lat Distande to right point of the Object | single | 1 | 0 | -290 | 290 | m | [] | 'DfMliaPercObj16Sy2', | 'single', | 0, | [-290, 290], | m, | ' Lat Distande to right point of the Object '; | -127 | 127 | 8
| DfMliaPercObj16Vel | Vel | Speed | single | 1 | 0 | 0 | 102 | m/s | [] | 'DfMliaPercObj16Vel', | 'single', | 0, | [0, 102], | m/s, | ' Speed '; | 0 | 3 | 2
| DfMliaPercObj16Precision | Precision | 0 - Low percision 1 - High percision | uint8 | 1 | 0 | 0 | 1 | - | [] | 'DfMliaPercObj16Precision', | 'uint8', | 0, | [0, 1], | -, | ' 0 - Low percision 1 - High percision '; | 0 | 3 | 2
| DfMliaPercObj16LightSts | LightSts | 0 - Lights off 1 - Lights on | uint8 | 1 | 0 | 0 | 1 | - | [] | 'DfMliaPercObj16LightSts', | 'uint8', | 0, | [0, 1], | -, | ' 0 - Lights off 1 - Lights on '; | 0 | 3 | 2
| DfMliaPercObj16Sz | Sz | Difference in the height of the roadway between the detected object and our vehicle (center of the rear axle) | single | 1 | 0 | -50 | 50 | m | [] | 'DfMliaPercObj16Sz', | 'single', | 0, | [-50, 50], | m, | ' Difference in the height of the roadway between the detected object and our vehicle (center of the rear axle) '; | -8 | 7 | 4
| DfMliaPercObj17Detect | Detect | Detect flag of object | uint8 | 1 | 0 | 0 | 1 | - | [] | 'DfMliaPercObj17Detect', | 'uint8', | 0, | [0, 1], | -, | ' Detect flag of object '; | 0 | 1 | 1
| DfMliaPercObj17Sx1 | Sx1 | Long Distance to left point of the Object | single | 1 | 0 | 0 | 500 | m | [] | 'DfMliaPercObj17Sx1', | 'single', | 0, | [0, 500], | m, | ' Long Distance to left point of the Object '; | 0 | 255 | 8
| DfMliaPercObj17Sy1 | Sy1 | Lat Distande to left point of the Object | single | 1 | 0 | -290 | 290 | m | [] | 'DfMliaPercObj17Sy1', | 'single', | 0, | [-290, 290], | m, | ' Lat Distande to left point of the Object '; | -127 | 127 | 8
| DfMliaPercObj17Sx2 | Sx2 | Long Distance to right point of the Object | single | 1 | 0 | 0 | 500 | m | [] | 'DfMliaPercObj17Sx2', | 'single', | 0, | [0, 500], | m, | ' Long Distance to right point of the Object '; | 0 | 255 | 8
| DfMliaPercObj17Sy2 | Sy2 | Lat Distande to right point of the Object | single | 1 | 0 | -290 | 290 | m | [] | 'DfMliaPercObj17Sy2', | 'single', | 0, | [-290, 290], | m, | ' Lat Distande to right point of the Object '; | -127 | 127 | 8
| DfMliaPercObj17Vel | Vel | Speed | single | 1 | 0 | 0 | 102 | m/s | [] | 'DfMliaPercObj17Vel', | 'single', | 0, | [0, 102], | m/s, | ' Speed '; | 0 | 3 | 2
| DfMliaPercObj17Precision | Precision | 0 - Low percision 1 - High percision | uint8 | 1 | 0 | 0 | 1 | - | [] | 'DfMliaPercObj17Precision', | 'uint8', | 0, | [0, 1], | -, | ' 0 - Low percision 1 - High percision '; | 0 | 3 | 2
| DfMliaPercObj17LightSts | LightSts | 0 - Lights off 1 - Lights on | uint8 | 1 | 0 | 0 | 1 | - | [] | 'DfMliaPercObj17LightSts', | 'uint8', | 0, | [0, 1], | -, | ' 0 - Lights off 1 - Lights on '; | 0 | 3 | 2
| DfMliaPercObj17Sz | Sz | Difference in the height of the roadway between the detected object and our vehicle (center of the rear axle) | single | 1 | 0 | -50 | 50 | m | [] | 'DfMliaPercObj17Sz', | 'single', | 0, | [-50, 50], | m, | ' Difference in the height of the roadway between the detected object and our vehicle (center of the rear axle) '; | -8 | 7 | 4
| DfMliaPercObj18Detect | Detect | Detect flag of object | uint8 | 1 | 0 | 0 | 1 | - | [] | 'DfMliaPercObj18Detect', | 'uint8', | 0, | [0, 1], | -, | ' Detect flag of object '; | 0 | 1 | 1
| DfMliaPercObj18Sx1 | Sx1 | Long Distance to left point of the Object | single | 1 | 0 | 0 | 500 | m | [] | 'DfMliaPercObj18Sx1', | 'single', | 0, | [0, 500], | m, | ' Long Distance to left point of the Object '; | 0 | 255 | 8
| DfMliaPercObj18Sy1 | Sy1 | Lat Distande to left point of the Object | single | 1 | 0 | -290 | 290 | m | [] | 'DfMliaPercObj18Sy1', | 'single', | 0, | [-290, 290], | m, | ' Lat Distande to left point of the Object '; | -127 | 127 | 8
| DfMliaPercObj18Sx2 | Sx2 | Long Distance to right point of the Object | single | 1 | 0 | 0 | 500 | m | [] | 'DfMliaPercObj18Sx2', | 'single', | 0, | [0, 500], | m, | ' Long Distance to right point of the Object '; | 0 | 255 | 8
| DfMliaPercObj18Sy2 | Sy2 | Lat Distande to right point of the Object | single | 1 | 0 | -290 | 290 | m | [] | 'DfMliaPercObj18Sy2', | 'single', | 0, | [-290, 290], | m, | ' Lat Distande to right point of the Object '; | -127 | 127 | 8
| DfMliaPercObj18Vel | Vel | Speed | single | 1 | 0 | 0 | 102 | m/s | [] | 'DfMliaPercObj18Vel', | 'single', | 0, | [0, 102], | m/s, | ' Speed '; | 0 | 3 | 2
| DfMliaPercObj18Precision | Precision | 0 - Low percision 1 - High percision | uint8 | 1 | 0 | 0 | 1 | - | [] | 'DfMliaPercObj18Precision', | 'uint8', | 0, | [0, 1], | -, | ' 0 - Low percision 1 - High percision '; | 0 | 3 | 2
| DfMliaPercObj18LightSts | LightSts | 0 - Lights off 1 - Lights on | uint8 | 1 | 0 | 0 | 1 | - | [] | 'DfMliaPercObj18LightSts', | 'uint8', | 0, | [0, 1], | -, | ' 0 - Lights off 1 - Lights on '; | 0 | 3 | 2
| DfMliaPercObj18Sz | Sz | Difference in the height of the roadway between the detected object and our vehicle (center of the rear axle) | single | 1 | 0 | -50 | 50 | m | [] | 'DfMliaPercObj18Sz', | 'single', | 0, | [-50, 50], | m, | ' Difference in the height of the roadway between the detected object and our vehicle (center of the rear axle) '; | -8 | 7 | 4
| DfMliaPercObj19Detect | Detect | Detect flag of object | uint8 | 1 | 0 | 0 | 1 | - | [] | 'DfMliaPercObj19Detect', | 'uint8', | 0, | [0, 1], | -, | ' Detect flag of object '; | 0 | 1 | 1
| DfMliaPercObj19Sx1 | Sx1 | Long Distance to left point of the Object | single | 1 | 0 | 0 | 500 | m | [] | 'DfMliaPercObj19Sx1', | 'single', | 0, | [0, 500], | m, | ' Long Distance to left point of the Object '; | 0 | 255 | 8
| DfMliaPercObj19Sy1 | Sy1 | Lat Distande to left point of the Object | single | 1 | 0 | -290 | 290 | m | [] | 'DfMliaPercObj19Sy1', | 'single', | 0, | [-290, 290], | m, | ' Lat Distande to left point of the Object '; | -127 | 127 | 8
| DfMliaPercObj19Sx2 | Sx2 | Long Distance to right point of the Object | single | 1 | 0 | 0 | 500 | m | [] | 'DfMliaPercObj19Sx2', | 'single', | 0, | [0, 500], | m, | ' Long Distance to right point of the Object '; | 0 | 255 | 8
| DfMliaPercObj19Sy2 | Sy2 | Lat Distande to right point of the Object | single | 1 | 0 | -290 | 290 | m | [] | 'DfMliaPercObj19Sy2', | 'single', | 0, | [-290, 290], | m, | ' Lat Distande to right point of the Object '; | -127 | 127 | 8
| DfMliaPercObj19Vel | Vel | Speed | single | 1 | 0 | 0 | 102 | m/s | [] | 'DfMliaPercObj19Vel', | 'single', | 0, | [0, 102], | m/s, | ' Speed '; | 0 | 3 | 2
| DfMliaPercObj19Precision | Precision | 0 - Low percision 1 - High percision | uint8 | 1 | 0 | 0 | 1 | - | [] | 'DfMliaPercObj19Precision', | 'uint8', | 0, | [0, 1], | -, | ' 0 - Low percision 1 - High percision '; | 0 | 3 | 2
| DfMliaPercObj19LightSts | LightSts | 0 - Lights off 1 - Lights on | uint8 | 1 | 0 | 0 | 1 | - | [] | 'DfMliaPercObj19LightSts', | 'uint8', | 0, | [0, 1], | -, | ' 0 - Lights off 1 - Lights on '; | 0 | 3 | 2
| DfMliaPercObj19Sz | Sz | Difference in the height of the roadway between the detected object and our vehicle (center of the rear axle) | single | 1 | 0 | -50 | 50 | m | [] | 'DfMliaPercObj19Sz', | 'single', | 0, | [-50, 50], | m, | ' Difference in the height of the roadway between the detected object and our vehicle (center of the rear axle) '; | -8 | 7 | 4
| DfMliaPercObj20Detect | Detect | Detect flag of object | uint8 | 1 | 0 | 0 | 1 | - | [] | 'DfMliaPercObj20Detect', | 'uint8', | 0, | [0, 1], | -, | ' Detect flag of object '; | 0 | 1 | 1
| DfMliaPercObj20Sx1 | Sx1 | Long Distance to left point of the Object | single | 1 | 0 | 0 | 500 | m | [] | 'DfMliaPercObj20Sx1', | 'single', | 0, | [0, 500], | m, | ' Long Distance to left point of the Object '; | 0 | 255 | 8
| DfMliaPercObj20Sy1 | Sy1 | Lat Distande to left point of the Object | single | 1 | 0 | -290 | 290 | m | [] | 'DfMliaPercObj20Sy1', | 'single', | 0, | [-290, 290], | m, | ' Lat Distande to left point of the Object '; | -127 | 127 | 8
| DfMliaPercObj20Sx2 | Sx2 | Long Distance to right point of the Object | single | 1 | 0 | 0 | 500 | m | [] | 'DfMliaPercObj20Sx2', | 'single', | 0, | [0, 500], | m, | ' Long Distance to right point of the Object '; | 0 | 255 | 8
| DfMliaPercObj20Sy2 | Sy2 | Lat Distande to right point of the Object | single | 1 | 0 | -290 | 290 | m | [] | 'DfMliaPercObj20Sy2', | 'single', | 0, | [-290, 290], | m, | ' Lat Distande to right point of the Object '; | -127 | 127 | 8
| DfMliaPercObj20Vel | Vel | Speed | single | 1 | 0 | 0 | 102 | m/s | [] | 'DfMliaPercObj20Vel', | 'single', | 0, | [0, 102], | m/s, | ' Speed '; | 0 | 3 | 2
| DfMliaPercObj20Precision | Precision | 0 - Low percision 1 - High percision | uint8 | 1 | 0 | 0 | 1 | - | [] | 'DfMliaPercObj20Precision', | 'uint8', | 0, | [0, 1], | -, | ' 0 - Low percision 1 - High percision '; | 0 | 3 | 2
| DfMliaPercObj20LightSts | LightSts | 0 - Lights off 1 - Lights on | uint8 | 1 | 0 | 0 | 1 | - | [] | 'DfMliaPercObj20LightSts', | 'uint8', | 0, | [0, 1], | -, | ' 0 - Lights off 1 - Lights on '; | 0 | 3 | 2
| DfMliaPercObj20Sz | Sz | Difference in the height of the roadway between the detected object and our vehicle (center of the rear axle) | single | 1 | 0 | -50 | 50 | m | [] | 'DfMliaPercObj20Sz', | 'single', | 0, | [-50, 50], | m, | ' Difference in the height of the roadway between the detected object and our vehicle (center of the rear axle) '; | -8 | 7 | 4
| DfMliaPercObj21Detect | Detect | Detect flag of object | uint8 | 1 | 0 | 0 | 1 | - | [] | 'DfMliaPercObj21Detect', | 'uint8', | 0, | [0, 1], | -, | ' Detect flag of object '; | 0 | 1 | 1
| DfMliaPercObj21Sx1 | Sx1 | Long Distance to left point of the Object | single | 1 | 0 | 0 | 500 | m | [] | 'DfMliaPercObj21Sx1', | 'single', | 0, | [0, 500], | m, | ' Long Distance to left point of the Object '; | 0 | 255 | 8
| DfMliaPercObj21Sy1 | Sy1 | Lat Distande to left point of the Object | single | 1 | 0 | -290 | 290 | m | [] | 'DfMliaPercObj21Sy1', | 'single', | 0, | [-290, 290], | m, | ' Lat Distande to left point of the Object '; | -127 | 127 | 8
| DfMliaPercObj21Sx2 | Sx2 | Long Distance to right point of the Object | single | 1 | 0 | 0 | 500 | m | [] | 'DfMliaPercObj21Sx2', | 'single', | 0, | [0, 500], | m, | ' Long Distance to right point of the Object '; | 0 | 255 | 8
| DfMliaPercObj21Sy2 | Sy2 | Lat Distande to right point of the Object | single | 1 | 0 | -290 | 290 | m | [] | 'DfMliaPercObj21Sy2', | 'single', | 0, | [-290, 290], | m, | ' Lat Distande to right point of the Object '; | -127 | 127 | 8
| DfMliaPercObj21Vel | Vel | Speed | single | 1 | 0 | 0 | 102 | m/s | [] | 'DfMliaPercObj21Vel', | 'single', | 0, | [0, 102], | m/s, | ' Speed '; | 0 | 3 | 2
| DfMliaPercObj21Precision | Precision | 0 - Low percision 1 - High percision | uint8 | 1 | 0 | 0 | 1 | - | [] | 'DfMliaPercObj21Precision', | 'uint8', | 0, | [0, 1], | -, | ' 0 - Low percision 1 - High percision '; | 0 | 3 | 2
| DfMliaPercObj21LightSts | LightSts | 0 - Lights off 1 - Lights on | uint8 | 1 | 0 | 0 | 1 | - | [] | 'DfMliaPercObj21LightSts', | 'uint8', | 0, | [0, 1], | -, | ' 0 - Lights off 1 - Lights on '; | 0 | 3 | 2
| DfMliaPercObj21Sz | Sz | Difference in the height of the roadway between the detected object and our vehicle (center of the rear axle) | single | 1 | 0 | -50 | 50 | m | [] | 'DfMliaPercObj21Sz', | 'single', | 0, | [-50, 50], | m, | ' Difference in the height of the roadway between the detected object and our vehicle (center of the rear axle) '; | -8 | 7 | 4
%RearRadar
RearRadar | DfMrrxPercRCW_W | ADAS_RCW_W | Detect flag of object RCW warning | uint8 | 1 | 0 | 0 | 2 | - | [] | 'DfMrrxPercRCW_W', | 'uint8', | 0, | [0, 2], | -, | ' Detect flag of object RCW warning '; | 0 | 1 | 1
| DfMrrxPercLCA_R_W | ADAS_LCA_R_W | Detect flag of object LCA warning right radar | uint8 | 1 | 0 | 0 | 2 | - | [] | 'DfMrrxPercLCA_R_W', | 'uint8', | 0, | [0, 2], | -, | ' Detect flag of object LCA warning right radar '; | 0 | 1 | 1
| DfMrrxPercBSD_R_W | ADAS_BSD_R_W | Detect flag of object BSD warning right radar | uint8 | 1 | 0 | 0 | 2 | - | [] | 'DfMrrxPercBSD_R_W', | 'uint8', | 0, | [0, 2], | -, | ' Detect flag of object BSD warning right radar '; | 0 | 1 | 1
| DfMrrxPercRCTA_R_W | ADAS_RCTA_R_W | Detect flag of object RCTA warning right radar | uint8 | 1 | 0 | 0 | 2 | - | [] | 'DfMrrxPercRCTA_R_W', | 'uint8', | 0, | [0, 2], | -, | ' Detect flag of object RCTA warning right radar '; | 0 | 1 | 1
| DfMrrxPercDOW_R_W | ADAS_DOW_R_W | Detect flag of object DOW warning right radar | uint8 | 1 | 0 | 0 | 2 | - | [] | 'DfMrrxPercDOW_R_W', | 'uint8', | 0, | [0, 2], | -, | ' Detect flag of object DOW warning right radar '; | 0 | 1 | 1
| DfMrrxPercRCTB_R_W | ADAS_RCTB_R_W | Detect flag of object RCTB warning right radar | uint8 | 1 | 0 | 0 | 2 | - | [] | 'DfMrrxPercRCTB_R_W', | 'uint8', | 0, | [0, 2], | -, | ' Detect flag of object RCTB warning right radar '; | 0 | 1 | 1
| DfMrrxPercLCA_L_W | ADAS_LCA_L_W | Detect flag of object LCA warning left radar | uint8 | 1 | 0 | 0 | 2 | - | [] | 'DfMrrxPercLCA_L_W', | 'uint8', | 0, | [0, 2], | -, | ' Detect flag of object LCA warning left radar '; | 0 | 1 | 1
| DfMrrxPercBSD_L_W | ADAS_BSD_L_W | Detect flag of object BSD warning left radar | uint8 | 1 | 0 | 0 | 2 | - | [] | 'DfMrrxPercBSD_L_W', | 'uint8', | 0, | [0, 2], | -, | ' Detect flag of object BSD warning left radar '; | 0 | 1 | 1
| DfMrrxPercRCTA_L_W | ADAS_RCTA_L_W | Detect flag of object RCTA warning left radar | uint8 | 1 | 0 | 0 | 2 | - | [] | 'DfMrrxPercRCTA_L_W', | 'uint8', | 0, | [0, 2], | -, | ' Detect flag of object RCTA warning left radar '; | 0 | 1 | 1
| DfMrrxPercDOW_L_W | ADAS_DOW_L_W | Detect flag of object DOW warning left radar | uint8 | 1 | 0 | 0 | 2 | - | [] | 'DfMrrxPercDOW_L_W', | 'uint8', | 0, | [0, 2], | -, | ' Detect flag of object DOW warning left radar '; | 0 | 1 | 1
| DfMrrxPercRCTB_L_W | ADAS_RCTB_L_W | Detect flag of object RCTB warning left radar | uint8 | 1 | 0 | 0 | 2 | - | [] | 'DfMrrxPercRCTB_L_W', | 'uint8', | 0, | [0, 2], | -, | ' Detect flag of object RCTB warning left radar '; | 0 | 1 | 1

## m-file Perception Output
MsgName | SignalName in m-file | SignalName In NEw CAN-matrix | Comment | Type | Default value | Min | Max | Units |  | Name | type | Initial Value | Range |  | Unit | Comment
%DataToPerc
DataToPerc | DtPercStartMlia | StartMlia | Req to Start MLIA neural network | uint8 | 0 | 0 | 1 | - | [] | 'DtPercStartMlia', | 'uint8', | 0, | [0, 1], |  | -, | ' Req to Start MLIA neural network ';
| DtPercStartFrontPasObj | StartFrontPas | Req to Start Front passing Obj neural network | uint8 | 0 | 0 | 1 | - | [] | 'DtPercStartFrontPasObj', | 'uint8', | 0, | [0, 1], |  | -, | ' Req to Start Front passing Obj neural network ';
| DtPercStartFrontOncomObj | StartFrontOncom | Req to Start Front oncoming Obj neural network | uint8 | 0 | 0 | 1 | - | [] | 'DtPercStartFrontOncomObj', | 'uint8', | 0, | [0, 1], |  | -, | ' Req to Start Front oncoming Obj neural network ';
| DtPercStartSign | StartSign | Req to Start Sign neural network | uint8 | 0 | 0 | 1 | - | [] | 'DtPercStartSign', | 'uint8', | 0, | [0, 1], |  | -, | ' Req to Start Sign neural network ';
| DtPercStartLane | StartLane | Req to Start Lane neural network | uint8 | 0 | 0 | 1 | - | [] | 'DtPercStartLane', | 'uint8', | 0, | [0, 1], |  | -, | ' Req to Start Lane neural network ';
| DtPercStartRearObj | StartRear | Req to Start MLIA neural network | uint8 | 0 | 0 | 1 | - | [] | 'DtPercStartRearObj', | 'uint8', | 0, | [0, 1], |  | -, | ' Req to Start MLIA neural network ';
| DtPercRecToInc_Req | RecToInc | Request to add file in incedents from REC | uint8 | 0 | 0 | 1 | - |  |  |  |  | #REF! | #REF! |  | #REF!
| DtPercStartRec | StartRec | Request to start recording (REC) | uint8 | 0 | 0 | 1 | - | [7 empty] | ' Request to start recording (REC) ';

## CAN_RX_Data
| Software signal name | CAN Matrix signal name | Message | Direction | Data type | Unit | Default value
1 | CrashEveDetd | ACU_CrashEventDetect_Stat | ACU_01 | RX | uint8 | - | 0
2 | SeatBeltStatus | FrontBuckleDriver_L | ACU_01 | RX | uint8 | - | 0
3 | //BCM_CLIMATIC_DATA
4 | RainDetd | RainDetected | BCM_CLIMATIC_DATA | RX | uint8 | - | 0
5 | RainDens | RainDensity | BCM_CLIMATIC_DATA | RX | uint8 | - | 0
6 | WindscreenHum | WindshieldHumidity | BCM_CLIMATIC_DATA | RX | single | % | 0
7 | WindscreenTemp | WindshieldTemp | BCM_CLIMATIC_DATA | RX | single | degC | 0
8 | WindscreenHeat | FrontWindowHeating_Status | BCM_CLIMATIC_DATA | RX | uint8 | - | 0
9 | SolarSnsrRiVal | SolarSensRightVal | BCM_CLIMATIC_DATA | RX | single | W/qm | 0
10 | SolarSnsrLeVal | SolarSensLeftVal | BCM_CLIMATIC_DATA | RX | single | W/qm | 0
11 | WiprSt | BCM_Wiper_Stat | BCM_CLIMATIC_DATA | RX | uint8 | - | 0
12 | //BCM_EXT_LGT
13 | TurnLeftSt | BCM_TurnIndL_Req | BCM_EXT_LGT | RX | uint8 | - | 0
14 | TurnRightSt | BCM_TurnIndR_Req | BCM_EXT_LGT | RX | uint8 | - | 0
15 | HighBeamReq | BCM_HighBeam_Req | BCM_EXT_LGT | RX | uint8 | - | 0
16 | MliaStartReq | BCM_MLIA_Start_Req | BCM_EXT_LGT | RX | uint8 | - | 0
17 | TargetLvlALS | BCM_TargetLvlALS_Req | BCM_EXT_LGT | RX | uint8 | - | 0
18 | ProjAnimationStat | BCM_Proj_Start_Req | BCM_EXT_LGT | RX | uint8 | - | 0
19 | //BCM_IC_Info_Msg
20 | WashFluidLvl | BCM_WasherFluidLevel | BCM_IC_Info_Msg | RX | uint8 | - | 0
21 | //BCM_Lock_CTR
22 | LookSt | VehicleLockState | BCM_Lock_CTR | RX | uint8 | - | 0
23 | //BCM_VEH_STATE
24 | VehBody | BCM_VehicleBody_Stat | BCM_VEH_STATE | RX | uint8 | - | 0
25 | IgnSt | BCM_T15_Stat | BCM_VEH_STATE | RX | uint8 | - | 0
26 | VehicleMode | BCM_VehicleMode_Stat | BCM_VEH_STATE | RX | uint8 | - | 0
27 | SensTermSt | BCM_ADASTerm_Stat | BCM_VEH_STATE | RX | uint8 | - | 0
28 | VehicleType | BCM_VehicleType_Stat | BCM_VEH_STATE | RX | uint8 | - | 0
29 | //BCM_Veh_State2
30 | LdwBt | BCM_LdwBtn_Stat | BCM_Veh_State2 | RX | uint8 | - | 0
31 | LccBt | BCM_LccBtn_Stat | BCM_Veh_State2 | RX | uint8 | - | 0
32 | AdasSensCleanSt | BCM_AdasSensClear_Stat | BCM_Veh_State2 | RX | uint8 | - | 0
33 | AmbTemp | BCM_AmbientTempHMI | BCM_Veh_State2 | RX | single | - | 20
34 | //CCU_Stat1
35 | FanSpeed | CCU_BlowerSpeedFL_Stat | CCU_Stat1 | RX | uint8 | - | 0
36 | //DMFL_Msg1
37 | DoorFrontLeftSt | DMFL_DoorAjarState | DMFL_Msg1 | RX | uint8 | - | 1
38 | DoorFrontLeftHandleReq | DMFL_IntDoorHandle_Req | DMFL_Msg1 | RX | uint8 | - | 0
39 | //DMFR_Msg1
40 | DoorRearRightSt | DMFR_DoorAjarState | DMFR_Msg1 | RX | uint8 | - | 1
41 | DoorFrontRightHandleReq | DMFR_IntDoorHandle_Req | DMFR_Msg1 | RX | uint8 | - | 0
42 | #REF!
43 | DoorFrontRightSt | DMRL_DoorAjarState | DMRL_Msg1 | RX | uint8 | - | 1
44 | DoorRearLeftHandleReq | DMRL_IntDoorHandle_Req | DMRL_Msg1 | RX | uint8 | - | 0
45 | //DMRR_Msg1
46 | DoorRearLeftSt | DMRR_DoorAjarState | DMRR_Msg1 | RX | uint8 | - | 1
47 | DoorRearRightHandleReq | DMRR_IntDoorHandle_Req | DMRR_Msg1 | RX | uint8 | - | 0
48 | //BCM_DMS_01
49 | DriveOperMode | DrivingMode_Sig | BCM_DMS_01 | RX | uint8 | - | 0
50 | //EMS_14
51 | TrqClutch | EMS_MotClutch_Val | EMS_14 | RX | single | - | 0
52 | //EMS_3
53 | KickDownSt | EMS_stKickDown | EMS_3 | RX | uint8 | - | 0
54 | AccelPedalPos | EMS_ratAccPed_Val | EMS_3 | RX | single | % | 0
55 | //EMS_4
56 | EngineSpeed | EMS_nICEngineSpeed1 | EMS_4 | RX | single | rpm | 0
57 | //EPB_Status
58 | DynamicEmergActive | EPB_DynamicEmergencyApply_Stat | EPB_Status | RX | uint8 | - | 0
59 | EpbSt | EPB_CurrParkBrake_Stat | EPB_Status | RX | uint8 | - | 1
60 | //ESC_02
61 | WheelSpdFrontLeft | ESC_WheelSpeed_FL | ESC_02 | RX | single | km/h | 0
62 | WheelSpdFrontRight | ESC_WheelSpeed_FR | ESC_02 | RX | single | km/h | 0
63 | WheelDirectionFL | ESC_WheelDirectionInfo_FL | ESC_02 | RX | uint8 | - | 0
64 | WheelDirectionFR | ESC_WheelDirectionInfo_FR | ESC_02 | RX | uint8 | - | 0
65 | WheelSpeedValueErrorFL | ESC_WheelSpeed_ValueError_FL | ESC_02 | RX | uint8 | - | 0
66 | WheelSpeedValueErrorFR | ESC_WheelSpeed_ValueError_FR | ESC_02 | RX | uint8 | - | 0
67 | //ESC_03
68 | WheelSpdRearLeft | ESC_WheelSpeed_RL | ESC_03 | RX | single | km/h | 0
69 | WheelSpdRearRight | ESC_WheelSpeed_RR | ESC_03 | RX | single | km/h | 0
70 | WheelSpeedValueErrorRL | ESC_WheelSpeed_ValueError_RL | ESC_03 | RX | uint8 | - | 0
71 | WheelSpeedValueErrorRR | ESC_WheelSpeed_ValueError_RR | ESC_03 | RX | uint8 | - | 0
72 | //ESC_04
73 | AbsActive | ESC_CtlActiveAbs | ESC_04 | RX | uint8 | - | 0
74 | TcsActive | ESC_CtlActiveTcs | ESC_04 | RX | uint8 | - | 0
75 | BlsActive | ESC_Bls_Out | ESC_04 | RX | uint8 | - | 0
76 | BlaActive | ESC_Bla | ESC_04 | RX | uint8 | - | 0
77 | HdcActive | ESC_HDC_Activated | ESC_04 | RX | uint8 | - | 0
78 | VdcActive | ESC_CtlActiveVdc | ESC_04 | RX | uint8 | - | 0
79 | VehicleSpd | ESC_VehicleSpeed | ESC_04 | RX | single | km/h | 0
80 | VehicleSpdValueError | ESC_VehicleSpeed_ValueError | ESC_04 | RX | uint8 | - | 0
81 | EbdActive | ESC_CtlActiveEbd | ESC_04 | RX | uint8 | - | 0
82 | //ESC_06
83 | WheelBrakePressureFrontRight | ESC_pWheelFR_Val | ESC_06 | RX | single | bar | 0
84 | WheelBrakePressureFrontLeft | ESC_pWheelFL_Val | ESC_06 | RX | single | bar | 0
85 | //ESC_07
86 | WheelBrakePressureRearLeft | ESC_pWheelRL_Val | ESC_07 | RX | single | bar | 0
87 | WheelBrakePressureRearRight | ESC_pWheelRR_Val | ESC_07 | RX | single | bar | 0
88 | //ESC_09
89 | McBrakePressure | ESC_BrakePressureMC_Val | ESC_09 | RX | single | bar | 0
90 | //ESC_10
91 | CddSkiddingDetd | CddSkiddingDetected | ESC_10 | RX | uint8 | - | 0
92 | CddTempSwitchOff | CddTempOff | ESC_10 | RX | uint8 | - | 0
93 | CddAvl | CddAvailable | ESC_10 | RX | uint8 | - | 0
94 | CddActv | CddActive | ESC_10 | RX | uint8 | - | 0
95 | AebAvl | AebAvailable | ESC_10 | RX | uint8 | - | 0
96 | CddStandstillSt | CddVehicleStandstill | ESC_10 | RX | uint8 | - | 0
97 | //ESC_YRS_01
98 | LateralAccel | ESC_AY_Val | ESC_YRS_01 | RX | single | g | 0
99 | AYStat | ESC_AY_Stat | ESC_YRS_01 | RX | uint8 | - | 0
100 | YawRate | ESC_PSIP1_Val | ESC_YRS_01 | RX | single | deg/s | 0
101 | YawRateValidSts | ESC_PSIP1_Stat | ESC_YRS_01 | RX | uint8 | - | 0
102 | //ESC_YRS_02
103 | LongAccel | ESC_AX | ESC_YRS_02 | RX | single | g | 0
104 | AXStat | ESC_AX_Stat | ESC_YRS_02 | RX | uint8 | - | 0
105 | //IC_DMS
106 | DmsFatiqueLvl | IC_LvlFatigues_Stat | IC_DMS | RX | uint8 | - | 0
107 | DmsDistractLvl | IC_LvlDistractions_Stat | IC_DMS | RX | uint8 | - | 0
108 | DmsCentrWindArea | IC_GazeWindshieldCentral_Stat | IC_DMS | RX | uint8 | - | 0
109 | DmsLeftWindArea | IC_GazeWindshieldLeft_Stat | IC_DMS | RX | uint8 | - | 0
110 | DmsRightWindArea | IC_GazeWindshieldRight_Stat | IC_DMS | RX | uint8 | - | 0
111 | DmsRearMirrArea | IC_GazeRearViewMirror_Stat | IC_DMS | RX | uint8 | - | 0
112 | DmsLeftMirrArea | IC_GazeLeftSideViewMirror_Stat | IC_DMS | RX | uint8 | - | 0
113 | DmsRightMirrArea | IC_GazeRightSideViewMirror_Stat | IC_DMS | RX | uint8 | - | 0
114 | DmsCillArea | IC_GazeCeiling_Stat | IC_DMS | RX | uint8 | - | 0
115 | DmsDashArea | IC_GazeDashboard_Stat | IC_DMS | RX | uint8 | - | 0
116 | DmsMediaArea | IC_GazeMedia_Stat | IC_DMS | RX | uint8 | - | 0
117 | DmsOtherArea | IC_GazeOther_Stat | IC_DMS | RX | uint8 | - | 0
118 | DmsReliability | IC_DataReliability_Stat | IC_DMS | RX | uint8 | - | 0
119 | DmsRecognition | IC_FaceRecognition_Stat | IC_DMS | RX | uint8 | - | 0
120 | //IC_ADAS_REST
121 | NvActReq | IC_NvAct_Req | IC_ADAS_REST | RX | uint8 | - | 0
122 | VisualActReq | IC_VisualAct_Req | IC_ADAS_REST | RX | uint8 | - | 0
123 | DistBarSt | IC_DistBar_Stat | IC_ADAS_REST | RX | uint8 | - | 0
124 | //IC_HUD_01
125 | SpdFromIc | IC_Speed | IC_HUD_01 | RX | single | km/h | 0
126 | //IC_ABSOLUTE_CLOCK
127 | AbsoluteDateAndTime | IC_AbsoluteDateAndTime | IC_ABSOLUTE_CLOCK | RX |  | - | 0
128 | //MAS_Status
129 | MasDrivingSt | MAS_DrivingState_Stat | MAS_Status | RX | uint8 | - | 0
130 | MasErrSt | MAS_Err_Stat | MAS_Status | RX | uint8 | - | 0
131 | MasActivReq | MAS_Activation | MAS_Status | RX | uint8 | - | 0
132 | MasApaDistReq | MAS_APADistance_Req | MAS_Status | RX | single | - | 0
133 | MasGearReq | MAS_TransmissionState_Req | MAS_Status | RX | uint8 | - | 0
134 | MasParkSt | MAS_AutomaticPark_Stat | MAS_Status | RX | uint8 | - | 0
135 | MasPosTrq | MAS_PostiveTorque_Req | MAS_Status | RX | single | - | 0
136 | MasNegTrq | MAS_NegativeTorque_Req | MAS_Status | RX | single | - | 0
137 | //MAS_FrontUSS
138 | ParkDistFront1 | MAS_Sensor2_Distance_Val | MAS_FrontUSS | RX | uint8 | cm | 0
139 | ParkDistFront2 | MAS_Sensor3_Distance_Val | MAS_FrontUSS | RX | uint8 | cm | 0
140 | ParkDistFront3 | MAS_Sensor4_Distance_Val | MAS_FrontUSS | RX | uint8 | cm | 0
141 | ParkDistFront4 | MAS_Sensor5_Distance_Val | MAS_FrontUSS | RX | uint8 | cm | 0
142 | //MAS_RearUSS
143 | ParkDistRear1 | MAS_Sensor11_Distance_Val | MAS_RearUSS | RX | uint8 | cm | 0
144 | ParkDistRear2 | MAS_Sensor10_Distance_Val | MAS_RearUSS | RX | uint8 | cm | 0
145 | ParkDistRear3 | MAS_Sensor9_Distance_Val | MAS_RearUSS | RX | uint8 | cm | 0
146 | ParkDistRear4 | MAS_Sensor8_Distance_Val | MAS_RearUSS | RX | uint8 | cm | 0
147 | //MAS_SideUSS
148 | ParkDistFrontLeftSide | MAS_Sensor1_Distance_Val | MAS_SideUSS | RX | single | mm | 0
149 | ParkDistFrontRightSide | MAS_Sensor6_Distance_Val | MAS_SideUSS | RX | single | mm | 0
150 | ParkDistRearLeftSide | MAS_Sensor12_Distance_Val | MAS_SideUSS | RX | single | mm | 0
151 | ParkDistRearRightSide | MAS_Sensor7_Distance_Val | MAS_SideUSS | RX | single | mm | 0
152 | //HLL_STATE
153 | CorrectorActValLeft | HLL_CorrectorActual_Val | HLL_STATE | RX | uint8 | - | 0
154 | //HLR_STATE
155 | CorrectorActValRight | HLR_CorrectorActual_Val | HLR_STATE | RX | uint8 | - | 0
156 | //SAS_Standard
157 | SasAng | SAS_Angle | SAS_Standard | RX | single | ° | 0
158 | SasSpd | SAS_Speed | SAS_Standard | RX | single | °/sec | 0
159 | SasCalSt | SAS_CAL_Stat | SAS_Standard | RX | uint8 | - | 1
160 | SasOKSt | SAS_OK_Stat | SAS_Standard | RX | uint8 | - | 0
161 | #REF!
162 | #REF! | #REF! | #REF! | #REF! | #REF! | #REF! | #REF!
163 | #REF! | #REF! | #REF! | #REF! | #REF! | #REF! | #REF!
164 | #REF! | #REF! | #REF! | #REF! | #REF! | #REF! | #REF!
165 | #REF! | #REF! | #REF! | #REF! | #REF! | #REF! | #REF!
166 | #REF! | #REF! | #REF! | #REF! | #REF! | #REF! | #REF!
167 | #REF! | #REF! | #REF! | #REF! | #REF! | #REF! | #REF!
168 | #REF! | #REF! | #REF! | #REF! | #REF! | #REF! | #REF!
169 | #REF! | #REF! | #REF! | #REF! | #REF! | #REF! | #REF!
170 | #REF! | #REF! | #REF! | #REF! | #REF! | #REF! | #REF!
171 | #REF! | #REF! | #REF! | #REF! | #REF! | #REF! | #REF!
172 | #REF! | #REF! | #REF! | #REF! | #REF! | #REF! | #REF!
173 | #REF! | #REF! | #REF! | #REF! | #REF! | #REF! | #REF!
174 | #REF! | #REF! | #REF! | #REF! | #REF! | #REF! | #REF!
175 | #REF! | #REF! | #REF! | #REF! | #REF! | #REF! | #REF!
176 | #REF! | #REF! | #REF! | #REF! | #REF! | #REF! | #REF!
177 | #REF! | #REF! | #REF! | #REF! | #REF! | #REF! | #REF!
178 | SCULFHeight | SCU_LeftFrHeight | SCU_02 | RX | uint8 | - | 0
179 | SCURFHeight | SCU_RightFrHeight | SCU_02 | RX | uint8 | - | 0
180 | SCULRHeight | SCU_LeftRearHeight | SCU_02 | RX | uint8 | - | 0
181 | SCURRHeight | SCU_RightRearHeight | SCU_02 | RX | uint8 | - | 0
182 | //TCU_R932_1
183 | GearSt | stGearLvr | TCU_R932_1 | RX | uint8 | - | 1
184 | GearManualModeSt | stManualGbxMode | TCU_R932_1 | RX | uint8 | - | 0
185 | //FIU_ADAS_Config
186 | ISettStartSettReq | FIU_StartSet_Req | FIU_ADAS_Config | RX | uint8 | - | 0
187 | ISettCcTypeReq | FIU_SettCCType_Req | FIU_ADAS_Config | RX | uint8 | - | 0
188 | ISettCcmodeReq | FIU_SettCCMode_Req | FIU_ADAS_Config | RX | uint8 | - | 0
189 | ISettCcAutoSpeedReq | FIU_SettCCSpdCorrect_Req | FIU_ADAS_Config | RX | uint8 | - | 0
190 | ISettAslaActReq | FIU_SettASLASts_Req | FIU_ADAS_Config | RX | uint8 | - | 0
191 | ISettAslaDeltaReq | FIU_SettASLAOver_Req | FIU_ADAS_Config | RX | single | - | 0
192 | ISettFcwActReq | FIU_SettFCWSts_Req | FIU_ADAS_Config | RX | uint8 | - | 0
193 | ISettFcwModeReq | FIU_SettAebFcwMode_Req | FIU_ADAS_Config | RX | uint8 | - | 0
194 | ISettFcwVibrWarnReq | FIU_SettAebFcwVibration_Req | FIU_ADAS_Config | RX | uint8 | - | 0
195 | ISettAebActReq | FIU_SettAEBSts_Req | FIU_ADAS_Config | RX | uint8 | - | 0
196 | ISettAaActReq | FIU_SettAAsts_Req | FIU_ADAS_Config | RX | uint8 | - | 0
197 | ISettAaModeReq | FIU_SettAAmode_Req | FIU_ADAS_Config | RX | uint8 | - | 0
198 | ISettAfsActReq | FIU_SettAFSsts_Req | FIU_ADAS_Config | RX | uint8 | - | 0
199 | ISettLccActReq | FIU_SettLCCSts_Req | FIU_ADAS_Config | RX | uint8 | - | 0
200 | ISettLccVibrationWarnReq | FIU_SettLCCVibration_Req | FIU_ADAS_Config | RX | uint8 | - | 0
201 | ISettLccSoundAlertReq | FIU_SettLCCSoundAlert_Req | FIU_ADAS_Config | RX | uint8 | - | 0
202 | ISettLccModeReq | FIU_SettLCCMode_Req | FIU_ADAS_Config | RX | uint8 | - | 0
203 | ISettAlccActReq | FIU_SettALCCSts_Req | FIU_ADAS_Config | RX | uint8 | - | 0
204 | #REF! | #REF! | #REF! | #REF! | #REF! | #REF! | #REF!
205 | ISettDowActReq | FIU_SettDOWSts_Req | FIU_ADAS_Config | RX | uint8 | - | 0
206 | ISettDowSoundWarnReq | FIU_SettDOWSoundAlert_Req | FIU_ADAS_Config | RX | uint8 | - | 0
207 | ISettLdwActReq | FIU_SettLDWSts_Req | FIU_ADAS_Config | RX | uint8 | - | 0
208 | ISettLdwModeReq | FIU_SettLDWMode_Req | FIU_ADAS_Config | RX | uint8 | - | 0
209 | ISettLdwVibrReq | FIU_SettLDWVibration_Req | FIU_ADAS_Config | RX | uint8 | - | 0
210 | ISettLdwSoundReq | FIU_SettLDWSoundAlert_Req | FIU_ADAS_Config | RX | uint8 | - | 0
211 | ISettLdpActReq | FIU_SettLDPSts_Req | FIU_ADAS_Config | RX | uint8 | - | 0
212 | ISettRecActReq | FIU_SettRecSts_Req | FIU_ADAS_Config | RX | uint8 | - | 0
213 | #REF! | #REF! | #REF! | #REF! | #REF! | #REF! | #REF!
214 | #REF! | #REF! | #REF! | #REF! | #REF! | #REF! | #REF!
215 | ISettLkaActReq | FIU_SettLKASts_Req | FIU_ADAS_Config | RX | uint8 | - | 0
216 | ISettTsrActReq | FIU_SettTSRsts_Req | FIU_ADAS_Config | RX | uint8 | - | 0
217 | ISettRdaActReq | FIU_SettRDAsts_Req | FIU_ADAS_Config | RX | uint8 | - | 0
218 | ISettRDAAutoBrake_Req | FIU_SettRDAAutoBrake_Req | FIU_ADAS_Config | RX | uint8 | - | 0
219 | ISettRctcActReq | FIU_SettRCTCsts_Req | FIU_ADAS_Config | RX | uint8 | - | 0
220 | ISettCleanSensorReq | FIU_SettSensCleanSts_Req | FIU_ADAS_Config | RX | uint8 | - | 0
221 | //FIU_Msg3
222 | ISettRoadSignStsReq | FIU_ProjectionRoadSigns_Req | FIU_Msg3 | RX | uint8 | - | 0
223 | ISettNavigStsReq | FIU_ProjectionNavigation_Req | FIU_Msg3 | RX | uint8 | - | 0
224 | ISettOtherObjStsReq | FIU_ProjectionLiveObj_Req | FIU_Msg3 | RX | uint8 | - | 0
225 | ISettProjectionOnARoadReq | FIU_ProjectionOnARoad_Req | FIU_Msg3 | RX | uint8 | - | 0
226 | #REF!
227 | #REF! | #REF! | #REF! | #REF! | #REF! | #REF! | #REF!
228 | #REF! | #REF! | #REF! | #REF! | #REF! | #REF! | #REF!
229 | #REF! | #REF! | #REF! | #REF! | #REF! | #REF! | #REF!
230 | #REF! | #REF! | #REF! | #REF! | #REF! | #REF! | #REF!
231 | #REF! | #REF! | #REF! | #REF! | #REF! | #REF! | #REF!
232 | #REF! | #REF! | #REF! | #REF! | #REF! | #REF! | #REF!
233 | #REF! | #REF! | #REF! | #REF! | #REF! | #REF! | #REF!
234 | #REF! | #REF! | #REF! | #REF! | #REF! | #REF! | #REF!
235 | #REF! | #REF! | #REF! | #REF! | #REF! | #REF! | #REF!

## CAN_TX_Data
| Software signal name | CAN Matrix signal name | Message | Direction | Data type | Unit | Default value
1 | CcBrakeLightReq | DAS_CcBrakeLight_Req | DAS_01 | TX | uint8 | - | 0
2 | CcAfsDecelReq | DAS_CcAfsDecel_Req | DAS_01 | TX | single | - | 0
3 | AebPreCrash | DAS_AebPreCrash_Req | DAS_01 | TX | uint8 | - | 0
4 | AebDecelReq | DAS_AebRdaDecel_Req | DAS_01 | TX | single | - | 0
5 | AebBoostReq | DAS_AebBoost_Req | DAS_01 | TX | uint8 | - | 0
6 | AebPrefillReq | DAS_AebPrefill_Req | DAS_01 | TX | uint8 | - | 0
7 | DAS_AccFuncError_Stat | DAS_AccFuncError_Stat | DAS_02 | TX | uint8 | - | 0
8 | LkaMode | DAS_LkaMode_Stat | DAS_02 | TX | uint8 | - | 0
9 | LkaAngleReq | DAS_LkaAngle_Req | DAS_02 | TX | single | deg | 0
10 | LkaAngleReqFlag | DAS_LkaAngleFlag_Req | DAS_02 | TX | uint8 | - | 0
11 | RsaAngleDirect | DAS_RsaAngleDirect_Req | DAS_02 | TX | uint8 | - | 0
12 | LkaFuncError | DAS_LkaFuncError_Stat | DAS_02 | TX | uint8 | - | 0
13 | AfsMode | DAS_AfsMode_Stat | DAS_02 | TX | uint8 | - | 0
14 | AfsDoorUnlookReq | DAS_AfsExecute_Req | DAS_02 | TX | uint8 | - | 0
15 | AfsSosReq | DAS_AfsSos_Req | DAS_02 | TX | uint8 | - | 0
16 | AfsEpbReq | DAS_AfsEpb_Req | DAS_02 | TX | uint8 | - | 0
17 | AfsDecelReqFlag | DAS_AfsDecelFlag_Req | DAS_02 | TX | uint8 | - | 0
18 | AfsNotifError | DAS_AfsNotifError_Req | DAS_02 | TX | uint8 | - | 0
19 | AfsFuncError | DAS_AfsFuncError_Stat | DAS_02 | TX | uint8 | - | 0
20 | LdpMode | DAS_LdpMode_Stat | DAS_02 | TX | uint8 | - | 0
21 | LdwFuncError | DAS_LdwFuncError_Stat | DAS_02 | TX | uint8 | - | 0
22 | AlccAngleReqFlag | DAS_AlccAngleFlag_Req | DAS_02 | TX | uint8 | - | 0
23 | LccFuncError | DAS_LccFuncError_Stat | DAS_02 | TX | uint8 | - | 0
24 | RdaFuncError | DAS_RdaFuncError_Stat | DAS_02 | TX | uint8 | - | 0
25 | RctcFuncError | DAS_RctcFuncError_Stat | DAS_02 | TX | uint8 | - | 0
26 | #REF! | #REF! | #REF! | #REF! | #REF! | #REF! | #REF!
27 | RctcNotifError | DAS_RctcNotifError_Req | DAS_02 | TX | uint8 | - | 0
28 | CcType | DAS_CcType_Stat | DAS_03 | TX | uint8 | - | 0
29 | #REF! | #REF! | #REF! | #REF! | #REF! | #REF! | #REF!
30 | CcSetSpeed | DAS_CcSetSpeed_Stat | DAS_03 | TX | uint8 | - | 0
31 | CcSetDist | DAS_CcSetDist_Stat | DAS_03 | TX | uint8 | - | 0
32 | CcReject | DAS_CcReject_Req | DAS_03 | TX | uint8 | - | 0
33 | CcTargetId | DAS_CcTargetId_Stat | DAS_03 | TX | uint8 | - | 0
34 | CcSleepSt | DAS_CcSleep_Stat | DAS_03 | TX | uint8 | - | 0
35 | DAS_LimNotifError_Req | DAS_LimNotifError_Req | DAS_03 | TX | uint8 | - | 0
36 | DAS_AccToCc_Req | DAS_AccToCc_Req | DAS_03 | TX | uint8 | - | 0
37 | DAS_AccNotifError_Req | DAS_AccNotifError_Req | DAS_03 | TX | uint8 | - | 0
38 | CcNotifError | DAS_CcNotifError_Req | DAS_03 | TX | uint8 | - | 0
39 | AslaMode | DAS_AslaMode_Stat | DAS_03 | TX | uint8 | - | 0
40 | AslaChSpdReq | DAS_AslaChSpd_Req | DAS_03 | TX | uint8 | - | 0
41 | FcwMode | DAS_FcwMode_Stat | DAS_03 | TX | uint8 | - | 0
42 | AebDeactivNotif | DAS_AebDeactivNotif_Stat | DAS_03 | TX | uint8 | - | 0
43 | FcwActivNotif | DAS_FcwActivNotif_Req | DAS_03 | TX | uint8 | - | 0
44 | AebUnAvaliable | DAS_AebUnAvaliable_Stat | DAS_03 | TX | uint8 | - | 0
45 | #REF! | #REF! | #REF! | #REF! | #REF! | #REF! | #REF!
46 | FcwSoundWarnReq | DAS_FcwSoundWarn_Req | DAS_03 | TX | uint8 | - | 0
47 | AebNotifError | DAS_AebNotifError_Req | DAS_03 | TX | uint8 | - | 0
48 | FcwNotifError | DAS_FcwNotifError_Req | DAS_03 | TX | uint8 | - | 0
49 | MliaMode | DAS_MliaMode_Stat | DAS_03 | TX | uint8 | - | 0
50 | MliaStreetLightStat | DAS_MliaStreetLigth_Stat | DAS_03 | TX | uint8 | - | 0
51 | MliaFuncError | DAS_MliaFuncError_Stat | DAS_03 | TX | uint8 | - | 0
52 | CcBrakeStandStReq | DAS_CcBrakeStandSt_Req | DAS_04 | TX | uint8 | - | 0
53 | CcBrakeReleaseReq | DAS_CcBrakeRelease_Req | DAS_04 | TX | uint8 | - | 0
54 | #REF! | #REF! | #REF! | #REF! | #REF! | #REF! | #REF!
55 | CcDecelReqFlag | DAS_CcDecelFlag_Req | DAS_04 | TX | uint8 | - | 0
56 | CcFuncError | DAS_CcFuncError_Stat | DAS_04 | TX | uint8 | - | 0
57 | AebMode | DAS_AebMode_Stat | DAS_04 | TX | uint8 | - | 0
58 | AebDecelReqFlag | DAS_AebDecelFlag_Req | DAS_04 | TX | uint8 | - | 0
59 | AfsBrakeJerkLevel | DAS_AfsBrakeJerkLvl_Stat | DAS_04 | TX | uint8 | - | 0
60 | AfsBrakeJerkReq | DAS_AfsBrakeJerk_Req | DAS_04 | TX | uint8 | - | 0
61 | LkaWarnSoundReq | DAS_LkaWarnSound_Req | DAS_07 | TX | uint8 | - | 0
62 | #REF! | #REF! | #REF! | #REF! | #REF! | #REF! | #REF!
63 | LkaShotdownSoundReq | DAS_LkaShootdownSound_Req | DAS_07 | TX | uint8 | - | 0
64 | LkaWarnNotifReq | DAS_LkaWarnNotif_Req | DAS_07 | TX | uint8 | - | 0
65 | #REF! | #REF! | #REF! | #REF! | #REF! | #REF! | #REF!
66 | #REF! | #REF! | #REF! | #REF! | #REF! | #REF! | #REF!
67 | LkaNotifError | DAS_LkaNotifError_Req | DAS_07 | TX | uint8 | - | 0
68 | LdwMode | DAS_LdwMode_Stat | DAS_07 | TX | uint8 | - | 0
69 | LdwLeftLaneWarnReq | DAS_LdwLeftLaneWarn_Req | DAS_07 | TX | uint8 | - | 0
70 | #REF! | #REF! | #REF! | #REF! | #REF! | #REF! | #REF!
71 | LdwRightLaneWarnReq | DAS_LdwRightLaneWarn_Req | DAS_07 | TX | uint8 | - | 0
72 | LdpLeftLaneWarnReq | DAS_LdpLeftLaneWarn_Req | DAS_07 | TX | uint8 | - | 0
73 | LdpRightLaneWarnReq | DAS_LdpRightLaneWarn_Req | DAS_07 | TX | uint8 | - | 0
74 | LdwSoundReq | DAS_LdwSound_Req | DAS_07 | TX | uint8 | - | 0
75 | LdpNotifError | DAS_LdpNotifError_Req | DAS_07 | TX | uint8 | - | 0
76 | LdwNotifError | DAS_LdwNotifError_Req | DAS_07 | TX | uint8 | - | 0
77 | LccMode | DAS_LccMode_Stat | DAS_07 | TX | uint8 | - | 0
78 | #REF! | #REF! | #REF! | #REF! | #REF! | #REF! | #REF!
79 | DowMode | DAS_DowMode_Stat | DAS_07 | TX | uint8 | - | 0
80 | LccLeftLedReq | DAS_LccLeftLed_Req | DAS_07 | TX | uint8 | - | 0
81 | #REF! | #REF! | #REF! | #REF! | #REF! | #REF! | #REF!
82 | LccRightLedReq | DAS_LccRightLed_Req | DAS_07 | TX | uint8 | - | 0
83 | #REF! | #REF! | #REF! | #REF! | #REF! | #REF! | #REF!
84 | LccLeftWarnReq | DAS_LccLeftWarn_Req | DAS_07 | TX | uint8 | - | 0
85 | LccRightWarnReq | DAS_LccRightWarn_Req | DAS_07 | TX | uint8 | - | 0
86 | LccSoundReq | DAS_LccSound_Req | DAS_07 | TX | uint8 | - | 0
87 | ALccNotifError | DAS_ALccNotifError_Req | DAS_07 | TX | uint8 | - | 0
88 | DowNotifError | DAS_DowNotifError_Req | DAS_07 | TX | uint8 | - | 0
89 | RdaWarnReq | DAS_RdaWarn_Req | DAS_07 | TX | uint8 | - | 0
90 | RctcWarnReq | DAS_RctcWarn_Req | DAS_07 | TX | uint8 | - | 0
91 | RdaNotifError | DAS_RdaNotifError_Req | DAS_07 | TX | uint8 | - | 0
92 | TsrMode | DAS_TsrMode_Stat | DAS_08 | TX | uint8 | - | 0
93 | TsrSignSpeed | DAS_TsrSignSpeedType_Stat | DAS_08 | TX | uint8 | - | 0
94 | TsrSignOverTaking | DAS_TsrSignOverTakingType_Stat | DAS_08 | TX | uint8 | - | 0
95 | TsrSignError | DAS_TsrSignError_Stat | DAS_08 | TX | uint8 | - | 0
96 | #REF! | #REF! | #REF! | #REF! | #REF! | #REF! | #REF!
97 | TsrSignNotifError | DAS_TsrSignNotifError_Req | DAS_08 | TX | uint8 | - | 0
98 | AaMode | DAS_AaMode_Stat | DAS_08 | TX | uint8 | - | 0
99 | AaWarnNotifReq | DAS_AaWarnNotif_Req | DAS_08 | TX | uint8 | - | 0
100 | NvMode | DAS_NvMode_Stat | DAS_08 | TX | uint8 | - | 0
101 | NvFuncError | DAS_NvFuncError_Stat | DAS_08 | TX | uint8 | - | 0
102 | RcwMode | DAS_RcwMode_Stat | DAS_08 | TX | uint8 | - | 0
103 | RcwWarnReq | DAS_RcwWarn_Req | DAS_08 | TX | uint8 | - | 0
104 | RecMode | DAS_RecMode_Stat | DAS_08 | TX | uint8 | - | 0
105 | DAS_CcConf_Stat | DfDiagCcAvail | DAS_Configure | TX | uint8 | - | 0
106 | DAS_AccConf_Stat | DfDiagAccAvail | DAS_Configure | TX | uint8 | - | 0
107 | DAS_LimConf_Stat | DfDiagLimAvail | DAS_Configure | TX | uint8 | - | 0
108 | DAS_AslaConf_Stat | DfDiagAslaAvail | DAS_Configure | TX | uint8 | - | 0
109 | DAS_LkaConf_Stat | DfDiagLkaAvail | DAS_Configure | TX | uint8 | - | 0
110 | #REF! | #REF! | #REF! | #REF! | #REF! | #REF! | #REF!
111 | DAS_FcwConf_Stat | DfDiagFcwAvail | DAS_Configure | TX | uint8 | - | 0
112 | DAS_AebConf_Stat | DfDiagAebAvail | DAS_Configure | TX | uint8 | - | 0
113 | #REF! | #REF! | #REF! | #REF! | #REF! | #REF! | #REF!
114 | #REF! | #REF! | #REF! | #REF! | #REF! | #REF! | #REF!
115 | DAS_LccConf_Stat | DfDiagLccAvail | DAS_Configure | TX | uint8 | - | 0
116 | DAS_AlccConf_Stat | DfDiagAlccAvail | DAS_Configure | TX | uint8 | - | 0
117 | DAS_DowConf_Stat | DfDiagDowAvail | DAS_Configure | TX | uint8 | - | 0
118 | DAS_LdwConf_Stat | DfDiagLdwAvail | DAS_Configure | TX | uint8 | - | 0
119 | DAS_LdpConf_Stat | DfDiagLdpAvail | DAS_Configure | TX | uint8 | - | 0
120 | DAS_TsrConf_Stat | DfDiagTsrAvail | DAS_Configure | TX | uint8 | - | 0
121 | DAS_AaConf_Stat | DfDiagAaAvail | DAS_Configure | TX | uint8 | - | 0
122 | DAS_AfsConf_Stat | DfDiagAfsAvail | DAS_Configure | TX | uint8 | - | 0
123 | DAS_RctcConf_Stat | DfDiagRctcAvail | DAS_Configure | TX | uint8 | - | 0
124 | #REF! | #REF! | #REF! | #REF! | #REF! | #REF! | #REF!
125 | DAS_RcwConf_Stat | DfDiagRcwAvail | DAS_Configure | TX | uint8 | - | 0
126 | #REF! | #REF! | #REF! | #REF! | #REF! | #REF! | #REF!
127 | #REF! | #REF! | #REF! | #REF! | #REF! | #REF! | #REF!
128 | #REF! | #REF! | #REF! | #REF! | #REF! | #REF! | #REF!
129 | #REF! | #REF! | #REF! | #REF! | #REF! | #REF! | #REF!
130 | DAS_RecConf_Stat | DfDiagRecAvail | DAS_Configure | TX | uint8 | - | 0
131 | DAS_NvConf_Stat | DfDiagNvAvail | DAS_Configure | TX | uint8 | - | 0
132 | DAS_VisualConf_Stat | DfDiagVisualAvail | DAS_Configure | TX | uint8 | - | 0
133 | #REF! | #REF! | #REF! | #REF! | #REF! | #REF! | #REF!
134 | CcEmsMotInc | DAS_CcMotInc_Stat | DAS_EMS | TX | single | - | 0
135 | CcEmsEngagement_Stat | DAS_CcEngagement_Stat | DAS_EMS | TX | uint8 | - | 0
136 | CcLimState_Stat | DAS_CcLimState_Stat | DAS_EMS | TX | uint8 | - | 0
137 | OSettCcTypeSts | DAS_SettCcType_Stat | DAS_FIU_Settings | TX | uint8 | - | 0
138 | OSettCcModeSts | DAS_SettCcMode_Stat | DAS_FIU_Settings | TX | uint8 | - | 0
139 | OSettCcSpdCorrectSts | DAS_SettCcSpdCorrect_Stat | DAS_FIU_Settings | TX | uint8 | - | 0
140 | OSettAslaSts | DAS_SettAsla_Stat | DAS_FIU_Settings | TX | uint8 | - | 0
141 | OSettAslaOverCmd | DAS_SettAslaOver_Stat | DAS_FIU_Settings | TX | uint8 | - | 0
142 | OSettLkaSts | DAS_SettLka_Stat | DAS_FIU_Settings | TX | uint8 | - | 0
143 | OSettFcwSts | DAS_SettFcw_Stat | DAS_FIU_Settings | TX | uint8 | - | 0
144 | OSettFcwModeSts | DAS_SettFcwMode_Stat | DAS_FIU_Settings | TX | uint8 | - | 0
145 | OSettFcwVibrationSts | DAS_SettFcwVibration_Stat | DAS_FIU_Settings | TX | uint8 | - | 0
146 | OSettAebSts | DAS_SettAeb_Stat | DAS_FIU_Settings | TX | uint8 | - | 0
147 | #REF! | #REF! | #REF! | #REF! | #REF! | #REF! | #REF!
148 | OSettLccSts | DAS_SettLcc_Stat | DAS_FIU_Settings | TX | uint8 | - | 0
149 | OSettLccModeSts | DAS_SettLccMode_Stat | DAS_FIU_Settings | TX | uint8 | - | 0
150 | OSettLccVibrationSts | DAS_SettLccVibration_Stat | DAS_FIU_Settings | TX | uint8 | - | 0
151 | OSettLccSoundSts | DAS_SettLccSound_Stat | DAS_FIU_Settings | TX | uint8 | - | 0
152 | OSettAlccSts | DAS_SettAlcc_Stat | DAS_FIU_Settings | TX | uint8 | - | 0
153 | OSettDowSts | DAS_SettDow_Stat | DAS_FIU_Settings | TX | uint8 | - | 0
154 | OSettDowSoundSts | DAS_SettDowSound_Stat | DAS_FIU_Settings | TX | uint8 | - | 0
155 | OSettLdwSts | DAS_SettLdw_Stat | DAS_FIU_Settings | TX | uint8 | - | 0
156 | OSettLdwModeSts | DAS_SettLdwMode_Stat | DAS_FIU_Settings | TX | uint8 | - | 0
157 | OSettLdwVibrationSts | DAS_SettLdwVibration_Stat | DAS_FIU_Settings | TX | uint8 | - | 0
158 | OSettLdwSoundSts | DAS_SettLdwSound_Stat | DAS_FIU_Settings | TX | uint8 | - | 0
159 | OSettLdpSts | DAS_SettLdp_Stat | DAS_FIU_Settings | TX | uint8 | - | 0
160 | OSettTsrSts | DAS_SettTsr_Stat | DAS_FIU_Settings | TX | uint8 | - | 0
161 | OSettAaSts | DAS_SettAa_Stat | DAS_FIU_Settings | TX | uint8 | - | 0
162 | OSettAaModeSts | DAS_SettAaMode_Stat | DAS_FIU_Settings | TX | uint8 | - | 0
163 | OSettAfsSts | DAS_SettAfs_Stat | DAS_FIU_Settings | TX | uint8 | - | 0
164 | OSettRdaSts | DAS_SettRda_Stat | DAS_FIU_Settings | TX | uint8 | - | 0
165 | OSettRdaAutoBrakeSts | DAS_SettRdaAutoBrake_Stat | DAS_FIU_Settings | TX | uint8 | - | 0
166 | OSettRctcSts | DAS_SettRctc_Stat | DAS_FIU_Settings | TX | uint8 | - | 0
167 | OSettRecSts | DAS_SettRec_Stat | DAS_FIU_Settings | TX | uint8 | - | 0
168 | OSettSensCleanSts | DAS_SettSensClean_Stat | DAS_FIU_Settings | TX | uint8 | - | 0
169 | OSettRoadSignSts | DAS_ProjectionRoadSigns_Req | DAS_FIU_Settings | TX | uint8 | - | 0
170 | OSettNavigSts | DAS_ProjectionNavigation_Req | DAS_FIU_Settings | TX | uint8 | - | 0
171 | OSettOtherObjSts | DAS_ProjectionLiveObj_Req | DAS_FIU_Settings | TX | uint8 | - | 0
172 | OSettProjectionOnARoadSts | DAS_ProjectionOnRoad_Req | DAS_FIU_Settings | TX | uint8 | - | 0
173 | DAS_ACCResDistance_Stat | DAS_ACCResDistance_Stat | DAS_HUD_01 | TX | uint8 | - | 0
174 | CcHudSetDist | DAS_ACCSetDistance_Stat | DAS_HUD_01 | TX | uint8 | - | 0
175 | DAS_ACCResSpeed_Val | DAS_ACCResSpeed_Val | DAS_HUD_01 | TX | uint8 | - | 0
176 | CcHudSetSpeed | DAS_ACCSetSpeed_Val | DAS_HUD_01 | TX | uint8 | - | 0
177 | CcHudTargDetect | DAS_ACCtargetDetected_Stat | DAS_HUD_01 | TX | uint8 | - | 0
178 | TsrHudMultiSign | DAS_SPLimRoadSignInf1_Stat | DAS_HUD_02 | TX | uint8 | - | 0
179 | DAS_SPLimRoadSignInf2_Stat | DAS_SPLimRoadSignInf2_Stat | DAS_HUD_02 | TX | uint8 | - | 0
180 | DAS_SPLimRoadSignInf3_Stat | DAS_SPLimRoadSignInf3_Stat | DAS_HUD_02 | TX | uint8 | - | 0
181 | TsrHudMultSignAddres | DAS_RoadSignAddressing_Stat | DAS_HUD_02 | TX | uint8 | - | 0
182 | DAS_SPLimRoadSignCurrSpeed_Stat | DAS_SPLimRoadSignCurrSpeed_Stat | DAS_HUD_02 | TX | uint8 | - | 0
183 | LdwHudMultiLaneWarnReq | DAS_LeftLaneLDWWarning_Req | DAS_HUD_02 | TX | uint8 | - | 0
184 | DAS_RightLaneLDWWarning_Req | DAS_RightLaneLDWWarning_Req | DAS_HUD_02 | TX | uint8 | - | 0
185 | LdwHudMultiLaneAddres | DAS_RoadLaneAddressing_Stat | DAS_HUD_02 | TX | uint8 | - | 0
186 | USSFrontReq | DAS_USSFront_Req | DAS_Main | TX | uint8 | - | 0
187 | USSRearReq | DAS_USSRear_Req | DAS_Main | TX | uint8 | - | 0
188 | USSSideReq | DAS_USSSide_Req | DAS_Main | TX | uint8 | - | 0
189 | AdasAvailMode | DAS_AdasAvailMode_Stat | DAS_Main | TX | uint8 | - | 2
190 | SensAllDirty_Stat | DAS_AdasSensAllDirty_Stat | DAS_Main | TX | uint8 | - | 0
191 | SensTicuDirty_Stat | DAS_Adas_SensTicuDirty_Stat | DAS_Main | TX | uint8 | - | 0
192 | SensLidarDirty_Stat | DAS_AdasSensLidarDirty_Stat | DAS_Main | TX | uint8 | - | 0
193 | SensMrrxDirty_Stat | DAS_AdasSensMrrxDirty_Stat | DAS_Main | TX | uint8 | - | 0
194 | SensFrcuDirty_Stat | DAS_AdasSensFrcuDirty_Stat | DAS_Main | TX | uint8 | - | 0
195 | SensClearReq | DAS_AdasSensClear_Req | DAS_Main | TX | uint8 | - | 0
196 | SensWSHeatReq | DAS_AdasSensWSHeat_Req | DAS_Main | TX | uint8 | - | 0
197 | SensSteerWhVibrReq | DAS_AdasSensSteerWhVibr_Req | DAS_Main | TX | uint8 | - | 0
198 | SensSteerWhLvl | DAS_AdasSensSteerWhLvl_Stat | DAS_Main | TX | uint8 | - | 0
199 | CcVcuMotIncFlag | DAS_CcVcuMotIncFlag_Stat | DAS_VCU | TX | uint8 | - | 0
200 | CcVcuMotInc | DAS_CcVcuMotInc_Val | DAS_VCU | TX | single | - | 0
201 | CcVcuEngagement_Stat | DAS_CcVcuEngagement_Stat | DAS_VCU | TX | uint8 | - | 0
202 | CcVcuState_Stat | DAS_CcVcuState_Stat | DAS_VCU | TX | uint8 | - | 0
203 | DAS_TmissionChange_Req | DAS_TmissionChange_Req | DAS_VCU | TX | uint8 | - | 0
204 | MliaLADBLED1Req | DAS_ADBLeftLED1_Req | DASCU_HLL_Object | TX | uint8 | - | 0
205 | MliaLADBLED2Req | DAS_ADBLeftLED2_Req | DASCU_HLL_Object | TX | uint8 | - | 0
206 | #REF! | #REF! | #REF! | #REF! | #REF! | #REF! | #REF!
207 | MliaLADBLED3Req | DAS_ADBLeftLED3_Req | DASCU_HLL_Object | TX | uint8 | - | 0
208 | MliaLADBLED4Req | DAS_ADBLeftLED4_Req | DASCU_HLL_Object | TX | uint8 | - | 0
209 | MliaLADBLED5Req | DAS_ADBLeftLED5_Req | DASCU_HLL_Object | TX | uint8 | - | 0
210 | MliaLADBLED6Req | DAS_ADBLeftLED6_Req | DASCU_HLL_Object | TX | uint8 | - | 0
211 | MliaLADBLED7Req | DAS_ADBLeftLED7_Req | DASCU_HLL_Object | TX | uint8 | - | 0
212 | MliaLADBLED8Req | DAS_ADBLeftLED8_Req | DASCU_HLL_Object | TX | uint8 | - | 0
213 | MliaLADBLED9Req | DAS_ADBLeftLED9_Req | DASCU_HLL_Object | TX | uint8 | - | 0
214 | MliaLADBLED10Req | DAS_ADBLeftLED10_Req | DASCU_HLL_Object | TX | uint8 | - | 0
215 | MliaLADBLED11Req | DAS_ADBLeftLED11_Req | DASCU_HLL_Object | TX | uint8 | - | 0
216 | MliaLADBLED12Req | DAS_ADBLeftLED12_Req | DASCU_HLL_Object | TX | uint8 | - | 0
217 | MliaLADBLED13Req | DAS_ADBLeftLED13_Req | DASCU_HLL_Object | TX | uint8 | - | 0
218 | MliaLADBLED14Req | DAS_ADBLeftLED14_Req | DASCU_HLL_Object | TX | uint8 | - | 0
219 | MliaLADBLED15Req | DAS_ADBLeftLED15_Req | DASCU_HLL_Object | TX | uint8 | - | 0
220 | MliaLADBLED16Req | DAS_ADBLeftLED16_Req | DASCU_HLL_Object | TX | uint8 | - | 0
221 | MliaLADBLED17Req | DAS_ADBLeftLED17_Req | DASCU_HLL_Object | TX | uint8 | - | 0
222 | MliaLADBLED18Req | DAS_ADBLeftLED18_Req | DASCU_HLL_Object | TX | uint8 | - | 0
223 | MliaLeftObj1Y1Val | DAS_LeftObj_1_Y_1_Val | DASCU_HLL_Object | TX | single | - | 0
224 | MliaLeftObj1Z1Val | DAS_LeftObj_1_Z_1_Val | DASCU_HLL_Object | TX | uint8 | - | 0
225 | MliaLeftObj1Y2Val | DAS_LeftObj_1_Y_2_Val | DASCU_HLL_Object | TX | single | - | 0
226 | MliaLeftObj1Z2Val | DAS_LeftObj_1_Z_2_Val | DASCU_HLL_Object | TX | uint8 | - | 0
227 | MliaLeftObj2Y1Val | DAS_LeftObj_2_Y_1_Val | DASCU_HLL_Object | TX | single | - | 0
228 | MliaLeftObj2Z1Val | DAS_LeftObj_2_Z_1_Val | DASCU_HLL_Object | TX | uint8 | - | 0
229 | MliaLeftObj2Y2Val | DAS_LeftObj_2_Y_2_Val | DASCU_HLL_Object | TX | single | - | 0
230 | MliaLeftObj2Z2Val | DAS_LeftObj_2_Z_2_Val | DASCU_HLL_Object | TX | uint8 | - | 0
231 | MliaLeftObj3Y1Val | DAS_LeftObj_3_Y_1_Val | DASCU_HLL_Object | TX | single | - | 0
232 | MliaLeftObj3Z1Val | DAS_LeftObj_3_Z_1_Val | DASCU_HLL_Object | TX | uint8 | - | 0
233 | MliaLeftObj3Y2Val | DAS_LeftObj_3_Y_2_Val | DASCU_HLL_Object | TX | single | - | 0
234 | MliaLeftObj3Z2Val | DAS_LeftObj_3_Z_2_Val | DASCU_HLL_Object | TX | uint8 | - | 0
235 | MliaLeftObj4Y1Val | DAS_LeftObj_4_Y_1_Val | DASCU_HLL_Object | TX | single | - | 0
236 | MliaLeftObj4Z1Val | DAS_LeftObj_4_Z_1_Val | DASCU_HLL_Object | TX | uint8 | - | 0
237 | MliaLeftObj4Y2Val | DAS_LeftObj_4_Y_2_Val | DASCU_HLL_Object | TX | single | - | 0
238 | MliaLeftObj4Z2Val | DAS_LeftObj_4_Z_2_Val | DASCU_HLL_Object | TX | uint8 | - | 0
239 | MliaLeftObj5Y1Val | DAS_LeftObj_5_Y_1_Val | DASCU_HLL_Object | TX | single | - | 0
240 | MliaLeftObj5Z1Val | DAS_LeftObj_5_Z_1_Val | DASCU_HLL_Object | TX | uint8 | - | 0
241 | MliaLeftObj5Y2Val | DAS_LeftObj_5_Y_2_Val | DASCU_HLL_Object | TX | single | - | 0
242 | MliaLeftObj5Z2Val | DAS_LeftObj_5_Z_2_Val | DASCU_HLL_Object | TX | uint8 | - | 0
243 | MliaLeftObj6Y1Val | DAS_LeftObj_6_Y_1_Val | DASCU_HLL_Object | TX | single | - | 0
244 | MliaLeftObj6Z1Val | DAS_LeftObj_6_Z_1_Val | DASCU_HLL_Object | TX | uint8 | - | 0
245 | MliaLeftObj6Y2Val | DAS_LeftObj_6_Y_2_Val | DASCU_HLL_Object | TX | single | - | 0
246 | MliaLeftObj6Z2Val | DAS_LeftObj_6_Z_2_Val | DASCU_HLL_Object | TX | uint8 | - | 0
247 | MliaLeftObj7Y1Val | DAS_LeftObj_7_Y_1_Val | DASCU_HLL_Object | TX | single | - | 0
248 | MliaLeftObj7Z1Val | DAS_LeftObj_7_Z_1_Val | DASCU_HLL_Object | TX | uint8 | - | 0
249 | MliaLeftObj7Y2Val | DAS_LeftObj_7_Y_2_Val | DASCU_HLL_Object | TX | single | - | 0
250 | MliaLeftObj7Z2Val | DAS_LeftObj_7_Z_2_Val | DASCU_HLL_Object | TX | uint8 | - | 0
251 | MliaLeftObj8Y1Val | DAS_LeftObj_8_Y_1_Val | DASCU_HLL_Object | TX | single | - | 0
252 | MliaLeftObj8Z1Val | DAS_LeftObj_8_Z_1_Val | DASCU_HLL_Object | TX | uint8 | - | 0
253 | MliaLeftObj8Y2Val | DAS_LeftObj_8_Y_2_Val | DASCU_HLL_Object | TX | single | - | 0
254 | MliaLeftObj8Z2Val | DAS_LeftObj_8_Z_2_Val | DASCU_HLL_Object | TX | uint8 | - | 0
255 | MliaLeftObj9Y1Val | DAS_LeftObj_9_Y_1_Val | DASCU_HLL_Object | TX | single | - | 0
256 | MliaLeftObj9Z1Val | DAS_LeftObj_9_Z_1_Val | DASCU_HLL_Object | TX | uint8 | - | 0
257 | MliaLeftObj9Y2Val | DAS_LeftObj_9_Y_2_Val | DASCU_HLL_Object | TX | single | - | 0
258 | MliaLeftObj9Z2Val | DAS_LeftObj_9_Z_2_Val | DASCU_HLL_Object | TX | uint8 | - | 0
259 | MliaLeftObj10Y1Val | DAS_LeftObj_10_Y_1_Val | DASCU_HLL_Object | TX | single | - | 0
260 | MliaLeftObj10Z1Val | DAS_LeftObj_10_Z_1_Val | DASCU_HLL_Object | TX | uint8 | - | 0
261 | MliaLeftObj10Y2Val | DAS_LeftObj_10_Y_2_Val | DASCU_HLL_Object | TX | single | - | 0
262 | MliaLeftObj10Z2Val | DAS_LeftObj_10_Z_2_Val | DASCU_HLL_Object | TX | uint8 | - | 0
263 | MliaRADBLED1Req | DAS_ADBRightLED1_Req | DASCU_HLR_Object | TX | uint8 | - | 0
264 | MliaRADBLED2Req | DAS_ADBRightLED2_Req | DASCU_HLR_Object | TX | uint8 | - | 0
265 | #REF! | #REF! | #REF! | #REF! | #REF! | #REF! | #REF!
266 | MliaRADBLED3Req | DAS_ADBRightLED3_Req | DASCU_HLR_Object | TX | uint8 | - | 0
267 | MliaRADBLED4Req | DAS_ADBRightLED4_Req | DASCU_HLR_Object | TX | uint8 | - | 0
268 | MliaRADBLED5Req | DAS_ADBRightLED5_Req | DASCU_HLR_Object | TX | uint8 | - | 0
269 | MliaRADBLED6Req | DAS_ADBRightLED6_Req | DASCU_HLR_Object | TX | uint8 | - | 0
270 | MliaRADBLED7Req | DAS_ADBRightLED7_Req | DASCU_HLR_Object | TX | uint8 | - | 0
271 | MliaRADBLED8Req | DAS_ADBRightLED8_Req | DASCU_HLR_Object | TX | uint8 | - | 0
272 | MliaRADBLED9Req | DAS_ADBRightLED9_Req | DASCU_HLR_Object | TX | uint8 | - | 0
273 | MliaRADBLED10Req | DAS_ADBRightLED10_Req | DASCU_HLR_Object | TX | uint8 | - | 0
274 | MliaRADBLED11Req | DAS_ADBRightLED11_Req | DASCU_HLR_Object | TX | uint8 | - | 0
275 | MliaRADBLED12Req | DAS_ADBRightLED12_Req | DASCU_HLR_Object | TX | uint8 | - | 0
276 | MliaRADBLED13Req | DAS_ADBRightLED13_Req | DASCU_HLR_Object | TX | uint8 | - | 0
277 | MliaRADBLED14Req | DAS_ADBRightLED14_Req | DASCU_HLR_Object | TX | uint8 | - | 0
278 | MliaRADBLED15Req | DAS_ADBRightLED15_Req | DASCU_HLR_Object | TX | uint8 | - | 0
279 | MliaRADBLED16Req | DAS_ADBRightLED16_Req | DASCU_HLR_Object | TX | uint8 | - | 0
280 | MliaRADBLED17Req | DAS_ADBRightLED17_Req | DASCU_HLR_Object | TX | uint8 | - | 0
281 | MliaRADBLED18Req | DAS_ADBRightLED18_Req | DASCU_HLR_Object | TX | uint8 | - | 0
282 | #REF! | #REF! | #REF! | #REF! | #REF! | #REF! | #REF!
283 | MliaRightObj1Y1Val | DAS_RightObj_1_Y_1_Val | DASCU_HLR_Object | TX | single | - | 0
284 | MliaRightObj1Z1Val | DAS_RightObj_1_Z_1_Val | DASCU_HLR_Object | TX | uint8 | - | 0
285 | MliaRightObj1Y2Val | DAS_RightObj_1_Y_2_Val | DASCU_HLR_Object | TX | single | - | 0
286 | MliaRightObj1Z2Val | DAS_RightObj_1_Z_2_Val | DASCU_HLR_Object | TX | uint8 | - | 0
287 | MliaRightObj2Y1Val | DAS_RightObj_2_Y_1_Val | DASCU_HLR_Object | TX | single | - | 0
288 | MliaRightObj2Z1Val | DAS_RightObj_2_Z_1_Val | DASCU_HLR_Object | TX | uint8 | - | 0
289 | MliaRightObj2Y2Val | DAS_RightObj_2_Y_2_Val | DASCU_HLR_Object | TX | single | - | 0
290 | MliaRightObj2Z2Val | DAS_RightObj_2_Z_2_Val | DASCU_HLR_Object | TX | uint8 | - | 0
291 | MliaRightObj3Y1Val | DAS_RightObj_3_Y_1_Val | DASCU_HLR_Object | TX | single | - | 0
292 | MliaRightObj3Z1Val | DAS_RightObj_3_Z_1_Val | DASCU_HLR_Object | TX | uint8 | - | 0
293 | MliaRightObj3Y2Val | DAS_RightObj_3_Y_2_Val | DASCU_HLR_Object | TX | single | - | 0
294 | MliaRightObj3Z2Val | DAS_RightObj_3_Z_2_Val | DASCU_HLR_Object | TX | uint8 | - | 0
295 | MliaRightObj4Y1Val | DAS_RightObj_4_Y_1_Val | DASCU_HLR_Object | TX | single | - | 0
296 | MliaRightObj4Z1Val | DAS_RightObj_4_Z_1_Val | DASCU_HLR_Object | TX | uint8 | - | 0
297 | MliaRightObj4Y2Val | DAS_RightObj_4_Y_2_Val | DASCU_HLR_Object | TX | single | - | 0
298 | MliaRightObj4Z2Val | DAS_RightObj_4_Z_2_Val | DASCU_HLR_Object | TX | uint8 | - | 0
299 | MliaRightObj5Y1Val | DAS_RightObj_5_Y_1_Val | DASCU_HLR_Object | TX | single | - | 0
300 | MliaRightObj5Z1Val | DAS_RightObj_5_Z_1_Val | DASCU_HLR_Object | TX | uint8 | - | 0
301 | MliaRightObj5Y2Val | DAS_RightObj_5_Y_2_Val | DASCU_HLR_Object | TX | single | - | 0
302 | MliaRightObj5Z2Val | DAS_RightObj_5_Z_2_Val | DASCU_HLR_Object | TX | uint8 | - | 0
303 | MliaRightObj6Y1Val | DAS_RightObj_6_Y_1_Val | DASCU_HLR_Object | TX | single | - | 0
304 | MliaRightObj6Z1Val | DAS_RightObj_6_Z_1_Val | DASCU_HLR_Object | TX | uint8 | - | 0
305 | MliaRightObj6Y2Val | DAS_RightObj_6_Y_2_Val | DASCU_HLR_Object | TX | single | - | 0
306 | MliaRightObj6Z2Val | DAS_RightObj_6_Z_2_Val | DASCU_HLR_Object | TX | uint8 | - | 0
307 | MliaRightObj7Y1Val | DAS_RightObj_7_Y_1_Val | DASCU_HLR_Object | TX | single | - | 0
308 | MliaRightObj7Z1Val | DAS_RightObj_7_Z_1_Val | DASCU_HLR_Object | TX | uint8 | - | 0
309 | MliaRightObj7Y2Val | DAS_RightObj_7_Y_2_Val | DASCU_HLR_Object | TX | single | - | 0
310 | MliaRightObj7Z2Val | DAS_RightObj_7_Z_2_Val | DASCU_HLR_Object | TX | uint8 | - | 0
311 | MliaRightObj8Y1Val | DAS_RightObj_8_Y_1_Val | DASCU_HLR_Object | TX | single | - | 0
312 | #REF! | #REF! | #REF! | #REF! | #REF! | #REF! | #REF!
313 | MliaRightObj8Z1Val | DAS_RightObj_8_Z_1_Val | DASCU_HLR_Object | TX | uint8 | - | 0
314 | #REF! | #REF! | #REF! | #REF! | #REF! | #REF! | #REF!
315 | #REF! | #REF! | #REF! | #REF! | #REF! | #REF! | #REF!
316 | MliaRightObj8Y2Val | DAS_RightObj_8_Y_2_Val | DASCU_HLR_Object | TX | single | - | 0
317 | MliaRightObj8Z2Val | DAS_RightObj_8_Z_2_Val | DASCU_HLR_Object | TX | uint8 | - | 0
318 | MliaRightObj9Y1Val | DAS_RightObj_9_Y_1_Val | DASCU_HLR_Object | TX | single | - | 0
319 | MliaRightObj9Z1Val | DAS_RightObj_9_Z_1_Val | DASCU_HLR_Object | TX | uint8 | - | 0
320 | MliaRightObj9Y2Val | DAS_RightObj_9_Y_2_Val | DASCU_HLR_Object | TX | single | - | 0
321 | #REF! | #REF! | #REF! | #REF! | #REF! | #REF! | #REF!
322 | #REF! | #REF! | #REF! | #REF! | #REF! | #REF! | #REF!
323 | #REF! | #REF! | #REF! | #REF! | #REF! | #REF! | #REF!
324 | #REF! | #REF! | #REF! | #REF! | #REF! | #REF! | #REF!
325 | #REF! | #REF! | #REF! | #REF! | #REF! | #REF! | #REF!
326 | #REF! | #REF! | #REF! | #REF! | #REF! | #REF! | #REF!
327 | #REF! | #REF! | #REF! | #REF! | #REF! | #REF! | #REF!
328 | #REF! | #REF! | #REF! | #REF! | #REF! | #REF! | #REF!
329 | #REF! | #REF! | #REF! | #REF! | #REF! | #REF! | #REF!
330 | #REF! | #REF! | #REF! | #REF! | #REF! | #REF! | #REF!
331 | #REF! | #REF! | #REF! | #REF! | #REF! | #REF! | #REF!
332 | #REF! | #REF! | #REF! | #REF! | #REF! | #REF! | #REF!
333 | #REF! | #REF! | #REF! | #REF! | #REF! | #REF! | #REF!
334 | #REF! | #REF! | #REF! | #REF! | #REF! | #REF! | #REF!
335 | #REF! | #REF! | #REF! | #REF! | #REF! | #REF! | #REF!
336 | #REF! | #REF! | #REF! | #REF! | #REF! | #REF! | #REF!
337 | #REF! | #REF! | #REF! | #REF! | #REF! | #REF! | #REF!
338 | #REF! | #REF! | #REF! | #REF! | #REF! | #REF! | #REF!
339 | #REF! | #REF! | #REF! | #REF! | #REF! | #REF! | #REF!
340 | #REF! | #REF! | #REF! | #REF! | #REF! | #REF! | #REF!
341 | #REF! | #REF! | #REF! | #REF! | #REF! | #REF! | #REF!
342 | #REF! | #REF! | #REF! | #REF! | #REF! | #REF! | #REF!
343 | #REF! | #REF! | #REF! | #REF! | #REF! | #REF! | #REF!
344 | #REF! | #REF! | #REF! | #REF! | #REF! | #REF! | #REF!
345 | #REF! | #REF! | #REF! | #REF! | #REF! | #REF! | #REF!
346 | #REF! | #REF! | #REF! | #REF! | #REF! | #REF! | #REF!
347 | #REF! | #REF! | #REF! | #REF! | #REF! | #REF! | #REF!
348 | #REF! | #REF! | #REF! | #REF! | #REF! | #REF! | #REF!
349 | #REF! | #REF! | #REF! | #REF! | #REF! | #REF! | #REF!
350 | #REF! | #REF! | #REF! | #REF! | #REF! | #REF! | #REF!
351 | #REF! | #REF! | #REF! | #REF! | #REF! | #REF! | #REF!
352 | #REF! | #REF! | #REF! | #REF! | #REF! | #REF! | #REF!
353 | #REF! | #REF! | #REF! | #REF! | #REF! | #REF! | #REF!
354 | #REF! | #REF! | #REF! | #REF! | #REF! | #REF! | #REF!
355 | #REF! | #REF! | #REF! | #REF! | #REF! | #REF! | #REF!
356 | #REF! | #REF! | #REF! | #REF! | #REF! | #REF! | #REF!
357 | #REF! | #REF! | #REF! | #REF! | #REF! | #REF! | #REF!
358 | #REF! | #REF! | #REF! | #REF! | #REF! | #REF! | #REF!
359 | #REF! | #REF! | #REF! | #REF! | #REF! | #REF! | #REF!
360 | #REF! | #REF! | #REF! | #REF! | #REF! | #REF! | #REF!
361 | #REF! | #REF! | #REF! | #REF! | #REF! | #REF! | #REF!
362 | #REF! | #REF! | #REF! | #REF! | #REF! | #REF! | #REF!
363 | #REF! | #REF! | #REF! | #REF! | #REF! | #REF! | #REF!
364 | #REF! | #REF! | #REF! | #REF! | #REF! | #REF! | #REF!
365 | #REF! | #REF! | #REF! | #REF! | #REF! | #REF! | #REF!
366 | #REF! | #REF! | #REF! | #REF! | #REF! | #REF! | #REF!
367 | #REF! | #REF! | #REF! | #REF! | #REF! | #REF! | #REF!
368 | #REF! | #REF! | #REF! | #REF! | #REF! | #REF! | #REF!
369 | #REF! | #REF! | #REF! | #REF! | #REF! | #REF! | #REF!
370 | #REF! | #REF! | #REF! | #REF! | #REF! | #REF! | #REF!
371 | #REF! | #REF! | #REF! | #REF! | #REF! | #REF! | #REF!
372 | #REF! | #REF! | #REF! | #REF! | #REF! | #REF! | #REF!
373 | #REF! | #REF! | #REF! | #REF! | #REF! | #REF! | #REF!
374 | #REF! | #REF! | #REF! | #REF! | #REF! | #REF! | #REF!
375 | #REF! | #REF! | #REF! | #REF! | #REF! | #REF! | #REF!
376 | #REF! | #REF! | #REF! | #REF! | #REF! | #REF! | #REF!
377 | #REF! | #REF! | #REF! | #REF! | #REF! | #REF! | #REF!
378 | #REF! | #REF! | #REF! | #REF! | #REF! | #REF! | #REF!
379 | #REF! | #REF! | #REF! | #REF! | #REF! | #REF! | #REF!
380 | #REF! | #REF! | #REF! | #REF! | #REF! | #REF! | #REF!
381 | #REF! | #REF! | #REF! | #REF! | #REF! | #REF! | #REF!
382 | #REF! | #REF! | #REF! | #REF! | #REF! | #REF! | #REF!
383 | #REF! | #REF! | #REF! | #REF! | #REF! | #REF! | #REF!
384 | #REF! | #REF! | #REF! | #REF! | #REF! | #REF! | #REF!
385 | MliaRightObj9Z2Val | DAS_RightObj_9_Z_2_Val | DASCU_HLR_Object | TX | uint8 | - | 0

## Radar_TX
Information from Aurus "CANFD Matrix" | [5 empty] | >>>>>>>>>>>>>> | To "Radar_CAN_Matrix"
CAN Matrix signal name | Message | Direction | Data type | Unit | Default val | What need? | CAN Matrix signal name | Message | Direction | Data type | Unit | Default val
SAS_CAL_Stat | SAS_Standard | RX | uint8 | - | 0 | Приравнять | DAS_Str_Angle_V_Val | DAS_VehInfo1 | TX | uint8 | - | 0
ESC_PSIP1_Stat | ESC_YRS_01 | RX | uint8 | - | 0 | if (ESC_PSIP1_Stat=0){DAS_YawRat_Val=1} else {DAS_YawRat_Val=0} | DAS_YawRat_Val | DAS_VehInfo1 | TX | uint8 | - | 0
ESC_VehicleSpeed_ValueError | ESC_04 | RX | uint8 | - | 0 | Инвертировать | DAS_VehSpeed_Val | DAS_VehInfo1 | TX | uint8 | - | 0
ESC_VehicleSpeed | ESC_04 | RX | single | km/h | 0 | Приравнять | DAS_VehSpeed_IN_Val | DAS_VehInfo1 | TX | single | km/h | 0
ESC_PSIP1_Val | ESC_YRS_01 | RX | single | deg/s | 0 | Перевод из "Градусов в сек" в "рад в сек" | DAS_YawRat_IN_Val | DAS_VehInfo1 | TX | single | rad/s | 0
SAS_Angle | SAS_Standard | RX | single | deg | 0 | Приравнять | DAS_Str_Angle_Val | DAS_VehInfo1 | TX | single | deg | 0
stGearLvr | TCU_R932_1 | RX | uint8 | - | 0 | if (stGearLvr!=0 && stGearLvr<=4) {DAS_GEAR_NOW_V_Stat=1} else {DAS_GEAR_NOW_V_Stat=0} | DAS_GEAR_NOW_V_Stat | DAS_VehInfo2 | TX | uint8 | - | 0
stGearLvr | TCU_R932_1 | RX | uint8 | - | 0 | if (stGearLvr==1 ¦¦ stGearLvr==3 ¦¦ stGearLvr==4) {DAS_GEAR_NOW_Stat = 1} else {DAS_GEAR_NOW_Stat=0} | DAS_GEAR_NOW_Stat | DAS_VehInfo2 | TX | uint8 | - | 0
BCM_T15_Stat | BCM_VEH_STATE | RX | uint8 | - | 0 | приравнять | DAS_ING_Stat | DAS_VehInfo2 | TX | uint8 | - | 0
// | [5 empty] | Всегда DAS_ING_V_Stat = 1 | DAS_ING_V_Stat | DAS_VehInfo2 | TX | uint8 | - | 0
BCM_DoorAjarState_RR | BCM_Lock_CTR | RX | uint8 | - | 0 | Уточнить! If (BCM_DoorAjarState_RR = 1){DAS_RRDoor_Stat=1} else {DAS_RRDoor_Stat=0} | DAS_RRDoor_Stat | DAS_VehInfo3 | TX | uint8 | - | 0
BCM_DoorAjarState_FR | BCM_Lock_CTR | RX | uint8 | - | 0 | Уточнить! If (BCM_DoorAjarState_FR = 1){DAS_PassengerDoor_Stat=1} else {DAS_PassengerDoor_Stat=0} | DAS_PassengerDoor_Stat | DAS_VehInfo3 | TX | uint8 | - | 0
BCM_DoorAjarState_RL | BCM_Lock_CTR | RX | uint8 | - | 0 | Уточнить! If (BCM_DoorAjarState_RL = 1){DAS_RLDoor_Stat=1} else {DAS_RLDoor_Stat=0} | DAS_RLDoor_Stat | DAS_VehInfo3 | TX | uint8 | - | 0
BCM_DoorAjarState_FL | BCM_Lock_CTR | RX | uint8 | - | 0 | Уточнить! If (BCM_DoorAjarState_FL = 1){DAS_DriverDoor_Stat=1} else {DAS_DriverDoor_Stat=0} | DAS_DriverDoor_Stat | DAS_VehInfo3 | TX | uint8 | - | 0
// | [5 empty] | Всегда DAS_Lock_Stat = 1. | DAS_Lock_Stat | DAS_VehInfo3 | TX | uint8 | - | 0
BCM_TurnIndR_Req | BCM_EXT_LGT | RX | uint8 | - | 0 | Приравнять | DAS_RightTurnSw_Stat | DAS_VehInfo3 | TX | uint8 | - | 0
BCM_TurnIndL_Req | BCM_EXT_LGT | RX | uint8 | - | 0 | Приравнять | DAS_LeftTurnSw_Stat | DAS_VehInfo3 | TX | uint8 | - | 0
Отправлять сообщения в радар, если конфигурация:
DfDiagDowAvail = 1 ¦¦ DfDiagRcwAvail=1 ¦¦ DfDiagLccAvail=1
В случае другой конфигурации TypeVehicle необходимо читать из CAN другие сообщения, а отправлять те же.

## MCU<->GPU
MCU | [5 empty] | >>>>>>>>>>>>>> | To "Perception" (Ethernet)
signal name | Message | Direction | Data type | Unit | Default val | What need? | signal name | Message (Ethernet) | Direction | Data type | Unit | Default val
// Signals From Model
DtPercStartMlia | from model | to GPU | uint8 | - | 0 | same | StartMlia | MAIN_INF | TX
DtPercStartFrontPasObj | from model | to GPU | uint8 | - | 0 | same | StartFrontPas | MAIN_INF | TX
DtPercStartFrontOncomObj | from model | to GPU | uint8 | - | 0 | same | StartFrontOncom | MAIN_INF | TX
DtPercStartSign | from model | to GPU | uint8 | - | 0 | same | StartSign | MAIN_INF | TX
DtPercStartLane | from model | to GPU | uint8 | - | 0 | same | StartLane | MAIN_INF | TX
DtPercStartRearObj | from model | to GPU | uint8 | - | 0 | same | StartRear | MAIN_INF | TX
DtPercRecToInc_Req | from model | to GPU | uint8 | - | 0 | Для REC: Флаг на запись в папку инцидентов
DtPercStartRec | from model | to GPU | uint8 | - | 0 | Для REC: Флаг на старт записи (регистратор работает)
// Signals From Diag/config (шлется каждые 1000 ms)
McuDiagSession | from diag | to GPU | uint8 | - | 0 | Диагностическая сессия: 0-не активна. 1- активна. Когда 1 надо остановить нейровки и дать возможность проводить калибровки сенсоров.
DfDiagFrontRadarAvail | from diag | to GPU | uint8 | - | 0 | FRCU установлен: 0-нет. 1-установлен. Нужен для запуска алгоритмов радара
DfDiagThermalCameraAvail | from diag | to GPU | uint8 | - | 0 | Ticu установлен: 0-нет. 1-установлен
DfDiagLidarAvail | from diag | to GPU | uint8 | - | 0 | Lidar установлен: 0-нет. 1-установлен
DfDiagRearRadarAvail | from diag | to GPU | uint8 | - | 0 | RR установлен: 0-нет. 1-установлен
McuRRCalibSts | from memory | to GPU | uint8 | - | 0 | Статус калибровки радаров для Orin 0- не откалиброван. 1-откалиброван
McuRRL_AngVal | from memory | to GPU | single | - | 0 | Угол заднего левого радара
McuRRR_AngVal | from memory | to GPU | single | - | 0 | Угол заднего правого радара
McuRRErrorSts | from diag | to GPU | uint8 | - | 0 | Статус исправности задних радаров 0- исправны 1- неисправны
DfDiagBodyType | from diag | to GPU | uint8 | - | 0 | Vehicle body type (0 - sedan, 1 - limousine, 2 - MPV, 3 - SUV, 4 - cabriolet, 5 - sedan long)
DfDiagArmorType | from diag | to GPU | uint8 | - | 0 | Vehicle armor type (0 - light, 1 - heavy (armored))
DfDiagPowerType | from diag | to GPU | uint8 | - | 0 | Vehicle power type (0 - HEV, 1 - BEV, 2 - PHEV, 3 - PFCV)
DfDiagSteeringRackType | from diag | to GPU | uint8 | - | 0 | Steering rack type (0 - hydraulic, 1 - electric)
DfDiagRearSteeringActuatorAvail | from diag | to GPU | uint8 | - | 0 | Availability Rear Steering Actuator (0-no avail, 1 - Avail)
DfConfRecResol | from diag | to GPU | uint8 | - | 0 | REC Resolution (0 - 720, 1 - 1080)
DfConfRecFileSize | from diag | to GPU | uint8 | - | 0 | REC Size video file (0 - 1 min, 1 - 2min, 2 - 5 min)
// Signals From Diagtool(Calibration) (шлется только когда подключен DiagTool с частотой 100мс)
McuFrcuVirtAngReset | from diagtool | to GPU | uint8 | - | 0 | Запрос на сброс Расчетного угла радара и Коэф Доверия
McuFrcuGetImg | from diagtool | to GPU | uint8 | - | 0 | Запрос на получение изображения с Радара
McuFrcuAngRead | from diagtool | to GPU | uint8 | - | 0 | Запрос на получение Расч.Угла и Коэф доверия с радара
McuFcuVirtAngReset | from diagtool | to GPU | uint8 | - | 0 | запрос в Orin на сброс реального угла камеры в 0 (для ширика)
McuFcuSetYawfAngle | from diagtool | to GPU | single | - | 0 | запрос в Orin установить Yaw в определенное значение
McuFcuSetPitchAngle | from diagtool | to GPU | single | - | 0 | запрос в Orin установить Pitch в определенное значение
McuFcuCalibStart | from diagtool | to GPU | uint8 | - | 0 | запрос на начало калибровки 0 -нет запроса. 1-широкоугольная камера 2- сброс ошибки по несовместимости камеры 3 - запись значений углов от MCU
McuFcuCalibStop | from diagtool | to GPU | uint8 | - | 0 | запрос на экстренное окончание калибровки
McuFcuGetWideImg | from diagtool | to GPU | uint8 | - | 0 | Запрос на получение изображения с камеры 100
McuFcuGetNarrImg | from diagtool | to GPU | uint8 | - | 0 | Запрос на получение изображения с камеры 30
McuTicuCalibStart | from diagtool | to GPU | uint8 | - | 0 | запрос на начало калибровки 0 -нет запроса. 1-широкоугольная камера 2- сброс ошибки по несовместимости тепловизора
McuTicuCalibStop | from diagtool | to GPU | uint8 | - | 0 | запрос на экстренное завершение калибровки
McuTicuGetThermImg | from diagtool | to GPU | uint8 | - | 0 | запрос на получение изображения с тепловизора
McuLidCalibStart | from diagtool | to GPU | uint8 | - | 0 | запрос на начало калибровки 0 -нет запроса. 1-широкоугольная камера 2- сброс ошибки по несовместимости лидара
McuLidCalibStop | from diagtool | to GPU | uint8 | - | 0 | запрос на экстренное завершение калибровки
McuLidGetLidarImg | from diagtool | to GPU | uint8 | - | 0 | запрос на получение изображения с тепловизора
// Signals From CANFD
RainDetected | BCM_CLIMATIC_DATA | to GPU | uint8 | - | 0
RainDensity | BCM_CLIMATIC_DATA | to GPU | uint8 | - | 0
BCM_TurnIndL_Req | BCM_EXT_LGT | to GPU | uint8 | - | 0
BCM_TurnIndR_Req | BCM_EXT_LGT | to GPU | uint8 | - | 0
BCM_VehicleType_Stat | BCM_VEH_STATE | to GPU | uint8 | - | 0
BCM_VehicleBody_Stat | BCM_VEH_STATE | to GPU | uint8 | - | 0
ESC_WheelDirectionInfo_FL | ESC_02 | to GPU | uint8 | - | 0
ESC_WheelDirectionInfo_FR | ESC_02 | to GPU | uint8 | - | 0
ESC_WheelSpeed_FL | ESC_02 | to GPU | single | km/h | 0
ESC_WheelSpeed_FR | ESC_02 | to GPU | single | km/h | 0
ESC_WheelSpeed_ValueError_FL | ESC_02 | to GPU | uint8 | - | 0
ESC_WheelSpeed_ValueError_FR | ESC_02 | to GPU | uint8 | - | 0
ESC_WheelSpeed_RL | ESC_03 | to GPU | single | km/h | 0
ESC_WheelSpeed_RR | ESC_03 | to GPU | single | km/h | 0
ESC_WheelSpeed_ValueError_RL | ESC_03 | to GPU | uint8 | - | 0
ESC_WheelSpeed_ValueError_RR | ESC_03 | to GPU | uint8 | - | 0
ESC_VehicleSpeed | ESC_04 | to GPU | single | km/h | 0
ESC_VehicleSpeed_ValueError | ESC_04 | to GPU | uint8 | - | 0
ESC_CtlActiveAbs | ESC_04 | to GPU | uint8 | - | 0
ESC_CtlActiveVdc | ESC_04 | to GPU | uint8 | - | 0
ESC_AY_Val | ESC_YRS_01 | to GPU | single | g | 0
ESC_AY_Stat | ESC_YRS_01 | to GPU | uint8 | - | 0
ESC_PSIP1_Val | ESC_YRS_01 | to GPU | single | deg/s | 0
ESC_PSIP1_Stat | ESC_YRS_01 | to GPU | uint8 | - | 0
ESC_AX | ESC_YRS_02 | to GPU | single | g | 0
ESC_AX_Stat | ESC_YRS_02 | to GPU | uint8 | - | 0
SAS_Angle | SAS_Standard | to GPU | single | ° | 0
SAS_Speed | SAS_Standard | to GPU | single | °/sec | 0
SAS_CAL_Stat | SAS_Standard | to GPU | uint8 | - | 1
SAS_OK_Stat | SAS_Standard | to GPU | uint8 | - | 0
MAS_Sensor2_Distance_Val | MAS_FrontUSS | to GPU | uint8 | - | 0
MAS_Sensor3_Distance_Val | MAS_FrontUSS | to GPU | uint8 | - | 0
MAS_Sensor4_Distance_Val | MAS_FrontUSS | to GPU | uint8 | - | 0
MAS_Sensor5_Distance_Val | MAS_FrontUSS | to GPU | uint8 | - | 0
MAS_Sensor11_Distance_Val | MAS_RearUSS | to GPU | uint8 | - | 0
MAS_Sensor10_Distance_Val | MAS_RearUSS | to GPU | uint8 | - | 0
MAS_Sensor9_Distance_Val | MAS_RearUSS | to GPU | uint8 | - | 0
MAS_Sensor8_Distance_Val | MAS_RearUSS | to GPU | uint8 | - | 0
MAS_Sensor1_Distance_Val | MAS_SideUSS | to GPU | single | mm | 0
MAS_Sensor6_Distance_Val | MAS_SideUSS | to GPU | single | mm | 0
MAS_Sensor12_Distance_Val | MAS_SideUSS | to GPU | single | mm | 0
MAS_Sensor7_Distance_Val | MAS_SideUSS | to GPU | single | mm | 0
SCU_LeftFrHeight | SCU_02 | to GPU | uint8 | - | 0
SCU_RightFrHeight | SCU_02 | to GPU | uint8 | - | 0
SCU_LeftRearHeight | SCU_02 | to GPU | uint8 | - | 0
SCU_RightRearHeight | SCU_02 | to GPU | uint8 | - | 0
stGearLvr | TCU_R932_1 | to GPU | uint8 | - | 0 | Gear Lever (PRND) Position 0x0 - Error 0x1 - P 0x2 - R 0x3 - N 0x4 - D 0x5 - undefined 0x6 - not available 0x7 - Default
IC_AbsoluteDateAndTime | IC_ABSOLUTE_CLOCK | to GPU | uint32 | - | 0 | Для REC: UNIX Clock = 0 => 1 January 1970
IC_Speed | IC_HUD_01 | to GPU | single | - | 0 | Для REC: скорость на приборке(шаг 1 км/ч)
ERAG_Longitude | ERAG_NMEA | to GPU | double | - | 0 | Долгота в формате "градусы и десятичная доля градуса" [-90;90]
ERAG_Latitude | ERAG_NMEA | to GPU | double | - | 0 | Широта в формате "градусы и десятичная доля градуса" [-180;180]
ERAG_Year | ERAG_NMEA | to GPU | uint16 | - | 0
ERAG_Month | ERAG_NMEA | to GPU | uint8 | - | 0
ERAG_Day | ERAG_NMEA | to GPU | uint8 | - | 0
ERAG_Hour | ERAG_NMEA | to GPU | uint8 | - | 0
ERAG_Minute | ERAG_NMEA | to GPU | uint8 | - | 0
ERAG_Second | ERAG_NMEA | to GPU | uint8 | - | 0
ERAG_Speed | ERAG_NMEA | to GPU | single | - | 0
ERAG_Course | ERAG_NMEA | to GPU | single | - | 0
MCU (Matlab Model) | [5 empty] | <<<<<<<Ethernet<<<<<<< | From "Perception"
signal name | Message | Direction | Data type | Unit | Default val | What need? | signal name | Message (Ethernet) | Direction | Data type | Unit | Default val
//Main Data From Perception
DfPercFcuDirtSts |  |  | uint8 | - | 0
DfPercFrcuDirtSts |  |  | uint8 | - | 0
DfPercTicuDirtSts |  |  | uint8 | - | 0
DfPercMrrxDirtSts |  |  | uint8 | - | 0
DfPercLidarDirtSts |  |  | uint8 | - | 0
DfPercValidDataFront |  |  | uint8 | - | 0
DfPercValidDataRear |  |  | uint8 | - | 0
DfPercValidDataLane |  |  | uint8 | - | 0
DfPercValidDataSign |  |  | uint8 | - | 0
DfPercValidDataMlia |  |  | uint8 | - | 0
//FrontPas
DfFPObj1detect |  |  | uint8 | - | 0
DfFPObj1Sx1 |  |  | single | m | 0
DfFPObj1Sy1 |  |  | single | m | 0
DfFPObj1Sx2 |  |  | single | m | 0
DfFPObj1Sy2 |  |  | single | m | 0
DfFPObj1Vx |  |  | single | m/s | 0
DfFPObj1Vy |  |  | single | m/s | 0
DfFPObj1type |  |  | uint8 | - | 0
DfFPObj1Orient |  |  | single | deg | 0
DfFPObj1DynamID |  |  | uint8 | - | 0
DfFPObj1Probabil |  |  | uint8 | - | 0
DfFPObj2detect |  |  | uint8 | - | 0
DfFPObj2Sx1 |  |  | single | m | 0
DfFPObj2Sy1 |  |  | single | m | 0
DfFPObj2Sx2 |  |  | single | m | 0
DfFPObj2Sy2 |  |  | single | m | 0
DfFPObj2Vx |  |  | single | m/s | 0
DfFPObj2Vy |  |  | single | m/s | 0
DfFPObj2type |  |  | uint8 | - | 0
DfFPObj2Orient |  |  | single | deg | 0
DfFPObj2DynamID |  |  | uint8 | - | 0
DfFPObj2Probabil |  |  | uint8 | - | 0
DfFPObj3detect |  |  | uint8 | - | 0
DfFPObj3Sx1 |  |  | single | m | 0
DfFPObj3Sy1 |  |  | single | m | 0
DfFPObj3Sx2 |  |  | single | m | 0
DfFPObj3Sy2 |  |  | single | m | 0
DfFPObj3Vx |  |  | single | m/s | 0
DfFPObj3Vy |  |  | single | m/s | 0
DfFPObj3type |  |  | uint8 | - | 0
DfFPObj3Orient |  |  | single | deg | 0
DfFPObj3DynamID |  |  | uint8 | - | 0
DfFPObj3Probabil |  |  | uint8 | - | 0
DfFPObj4detect |  |  | uint8 | - | 0
DfFPObj4Sx1 |  |  | single | m | 0
DfFPObj4Sy1 |  |  | single | m | 0
DfFPObj4Sx2 |  |  | single | m | 0
DfFPObj4Sy2 |  |  | single | m | 0
DfFPObj4Vx |  |  | single | m/s | 0
DfFPObj4Vy |  |  | single | m/s | 0
DfFPObj4type |  |  | uint8 | - | 0
DfFPObj4Orient |  |  | single | deg | 0
DfFPObj4DynamID |  |  | uint8 | - | 0
DfFPObj4Probabil |  |  | uint8 | - | 0
DfFPObj5detect |  |  | uint8 | - | 0
DfFPObj5Sx1 |  |  | single | m | 0
DfFPObj5Sy1 |  |  | single | m | 0
DfFPObj5Sx2 |  |  | single | m | 0
DfFPObj5Sy2 |  |  | single | m | 0
DfFPObj5Vx |  |  | single | m/s | 0
DfFPObj5Vy |  |  | single | m/s | 0
DfFPObj5type |  |  | uint8 | - | 0
DfFPObj5Orient |  |  | single | deg | 0
DfFPObj5DynamID |  |  | uint8 | - | 0
DfFPObj5Probabil |  |  | uint8 | - | 0
DfFPObj6detect |  |  | uint8 | - | 0
DfFPObj6Sx1 |  |  | single | m | 0
DfFPObj6Sy1 |  |  | single | m | 0
DfFPObj6Sx2 |  |  | single | m | 0
DfFPObj6Sy2 |  |  | single | m | 0
DfFPObj6Vx |  |  | single | m/s | 0
DfFPObj6Vy |  |  | single | m/s | 0
DfFPObj6type |  |  | uint8 | - | 0
DfFPObj6Orient |  |  | single | deg | 0
DfFPObj6DynamID |  |  | uint8 | - | 0
DfFPObj6Probabil |  |  | uint8 | - | 0
DfFPObj7detect |  |  | uint8 | - | 0
DfFPObj7Sx1 |  |  | single | m | 0
DfFPObj7Sy1 |  |  | single | m | 0
DfFPObj7Sx2 |  |  | single | m | 0
DfFPObj7Sy2 |  |  | single | m | 0
DfFPObj7Vx |  |  | single | m/s | 0
DfFPObj7Vy |  |  | single | m/s | 0
DfFPObj7type |  |  | uint8 | - | 0
DfFPObj7Orient |  |  | single | deg | 0
DfFPObj7DynamID |  |  | uint8 | - | 0
DfFPObj7Probabil |  |  | uint8 | - | 0
DfFPObj8detect |  |  | uint8 | - | 0
DfFPObj8Sx1 |  |  | single | m | 0
DfFPObj8Sy1 |  |  | single | m | 0
DfFPObj8Sx2 |  |  | single | m | 0
DfFPObj8Sy2 |  |  | single | m | 0
DfFPObj8Vx |  |  | single | m/s | 0
DfFPObj8Vy |  |  | single | m/s | 0
DfFPObj8type |  |  | uint8 | - | 0
DfFPObj8Orient |  |  | single | deg | 0
DfFPObj8DynamID |  |  | uint8 | - | 0
DfFPObj8Probabil |  |  | uint8 | - | 0
DfFPObj9detect |  |  | uint8 | - | 0
DfFPObj9Sx1 |  |  | single | m | 0
DfFPObj9Sy1 |  |  | single | m | 0
DfFPObj9Sx2 |  |  | single | m | 0
DfFPObj9Sy2 |  |  | single | m | 0
DfFPObj9Vx |  |  | single | m/s | 0
DfFPObj9Vy |  |  | single | m/s | 0
DfFPObj9type |  |  | uint8 | - | 0
DfFPObj9Orient |  |  | single | deg | 0
DfFPObj9DynamID |  |  | uint8 | - | 0
DfFPObj9Probabil |  |  | uint8 | - | 0
DfFPObj10detect |  |  | uint8 | - | 0
DfFPObj10Sx1 |  |  | single | m | 0
DfFPObj10Sy1 |  |  | single | m | 0
DfFPObj10Sx2 |  |  | single | m | 0
DfFPObj10Sy2 |  |  | single | m | 0
DfFPObj10Vx |  |  | single | m/s | 0
DfFPObj10Vy |  |  | single | m/s | 0
DfFPObj10type |  |  | uint8 | - | 0
DfFPObj10Orient |  |  | single | deg | 0
DfFPObj10DynamID |  |  | uint8 | - | 0
DfFPObj10Probabil |  |  | uint8 | - | 0
DfFPObj11detect |  |  | uint8 | - | 0
DfFPObj11Sx1 |  |  | single | m | 0
DfFPObj11Sy1 |  |  | single | m | 0
DfFPObj11Sx2 |  |  | single | m | 0
DfFPObj11Sy2 |  |  | single | m | 0
DfFPObj11Vx |  |  | single | m/s | 0
DfFPObj11Vy |  |  | single | m/s | 0
DfFPObj11type |  |  | uint8 | - | 0
DfFPObj11Orient |  |  | single | deg | 0
DfFPObj11DynamID |  |  | uint8 | - | 0
DfFPObj11Probabil |  |  | uint8 | - | 0
//Rear
DfRPObj12detect |  |  | uint8 | - | 0
DfRPObj12Sx1 |  |  | single | m | 0
DfRPObj12Sy1 |  |  | single | m | 0
DfRPObj12Sx2 |  |  | single | m | 0
DfRPObj12Sy2 |  |  | single | m | 0
DfRPObj12Vx |  |  | single | m/s | 0
DfRPObj12Vy |  |  | single | m/s | 0
DfRPObj12DynamID |  |  | uint8 | - | 0
DfRPObj12Probabil |  |  | uint8 | - | 0
DfRPObj13detect |  |  | uint8 | - | 0
DfRPObj13Sx1 |  |  | single | m | 0
DfRPObj13Sy1 |  |  | single | m | 0
DfRPObj13Sx2 |  |  | single | m | 0
DfRPObj13Sy2 |  |  | single | m | 0
DfRPObj13Vx |  |  | single | m/s | 0
DfRPObj13Vy |  |  | single | m/s | 0
DfRPObj13DynamID |  |  | uint8 | - | 0
DfRPObj13Probabil |  |  | uint8 | - | 0
DfRPObj14detect |  |  | uint8 | - | 0
DfRPObj14Sx1 |  |  | single | m | 0
DfRPObj14Sy1 |  |  | single | m | 0
DfRPObj14Sx2 |  |  | single | m | 0
DfRPObj14Sy2 |  |  | single | m | 0
DfRPObj14Vx |  |  | single | m/s | 0
DfRPObj14Vy |  |  | single | m/s | 0
DfRPObj14DynamID |  |  | uint8 | - | 0
DfRPObj14Probabil |  |  | uint8 | - | 0
DfRPObj15detect |  |  | uint8 | - | 0
DfRPObj15Sx1 |  |  | single | m | 0
DfRPObj15Sy1 |  |  | single | m | 0
DfRPObj15Sx2 |  |  | single | m | 0
DfRPObj15Sy2 |  |  | single | m | 0
DfRPObj15Vx |  |  | single | m/s | 0
DfRPObj15Vy |  |  | single | m/s | 0
DfRPObj15DynamID |  |  | uint8 | - | 0
DfRPObj15Probabil |  |  | uint8 | - | 0
DfRPObj16detect |  |  | uint8 | - | 0
DfRPObj16Sx1 |  |  | single | m | 0
DfRPObj16Sy1 |  |  | single | m | 0
DfRPObj16Sx2 |  |  | single | m | 0
DfRPObj16Sy2 |  |  | single | m | 0
DfRPObj16Vx |  |  | single | m/s | 0
DfRPObj16Vy |  |  | single | m/s | 0
DfRPObj16DynamID |  |  | uint8 | - | 0
DfRPObj16Probabil |  |  | uint8 | - | 0
DfRPObj17detect |  |  | uint8 | - | 0
DfRPObj17Sx1 |  |  | single | m | 0
DfRPObj17Sy1 |  |  | single | m | 0
DfRPObj17Sx2 |  |  | single | m | 0
DfRPObj17Sy2 |  |  | single | m | 0
DfRPObj17Vx |  |  | single | m/s | 0
DfRPObj17Vy |  |  | single | m/s | 0
DfRPObj17DynamID |  |  | uint8 | - | 0
DfRPObj17Probabil |  |  | uint8 | - | 0
DfRPObj18detect |  |  | uint8 | - | 0
DfRPObj18Sx1 |  |  | single | m | 0
DfRPObj18Sy1 |  |  | single | m | 0
DfRPObj18Sx2 |  |  | single | m | 0
DfRPObj18Sy2 |  |  | single | m | 0
DfRPObj18Vx |  |  | single | m/s | 0
DfRPObj18Vy |  |  | single | m/s | 0
DfRPObj18DynamID |  |  | uint8 | - | 0
DfRPObj18Probabil |  |  | uint8 | - | 0
//Lane
DfLanePFrontLSx0 |  |  | single | m | 0
DfLanePFrontLSxFA |  |  | single | m | 0
DfLanePFrontLSx10 |  |  | single | m | 0
DfLanePFrontLSx15 |  |  | single | m | 0
DfLanePFrontLSx20 |  |  | single | m | 0
DfLanePFrontLSx25 |  |  | single | m | 0
DfLanePFrontLSx30 |  |  | single | m | 0
DfLanePFrontLSx40 |  |  | single | m | 0
DfLanePFrontLSx50 |  |  | single | m | 0
DfLanePFrontLSx60 |  |  | single | m | 0
DfLanePFrontLSx70 |  |  | single | m | 0
DfLanePFrontLSx80 |  |  | single | m | 0
DfLanePFrontLSx90 |  |  | single | m | 0
DfLanePFrontLSx100 |  |  | single | m | 0
DfLanePFrontLColor |  |  | uint8 | - | 0
DfLanePFrontLType |  |  | uint8 | - | 0
DfLanePFrontRSx0 |  |  | single | m | 0
DfLanePFrontRSxFA |  |  | single | m | 0
DfLanePFrontRSx10 |  |  | single | m | 0
DfLanePFrontRSx15 |  |  | single | m | 0
DfLanePFrontRSx20 |  |  | single | m | 0
DfLanePFrontRSx25 |  |  | single | m | 0
DfLanePFrontRSx30 |  |  | single | m | 0
DfLanePFrontRSx40 |  |  | single | m | 0
DfLanePFrontRSx50 |  |  | single | m | 0
DfLanePFrontRSx60 |  |  | single | m | 0
DfLanePFrontRSx70 |  |  | single | m | 0
DfLanePFrontRSx80 |  |  | single | m | 0
DfLanePFrontRSx90 |  |  | single | m | 0
DfLanePFrontRSx100 |  |  | single | m | 0
DfLanePFrontRColor |  |  | uint8 | - | 0
DfLanePFrontRType |  |  | uint8 | - | 0
DfLanePRearLSx5 |  |  | single | m | 0
DfLanePRearLSx10 |  |  | single | m | 0
DfLanePRearLSx20 |  |  | single | m | 0
DfLanePRearLSx30 |  |  | single | m | 0
DfLanePRearLSx40 |  |  | single | m | 0
DfLanePRearLSx50 |  |  | single | m | 0
DfLanePRearLSx60 |  |  | single | m | 0
DfLanePRearLSx70 |  |  | single | m | 0
DfLanePRearLSx80 |  |  | single | m | 0
DfLanePRearLSx90 |  |  | single | m | 0
DfLanePRearLSx100 |  |  | single | m | 0
DfLanePRearRSx5 |  |  | single | m | 0
DfLanePRearRSx10 |  |  | single | m | 0
DfLanePRearRSx20 |  |  | single | m | 0
DfLanePRearRSx30 |  |  | single | m | 0
DfLanePRearRSx40 |  |  | single | m | 0
DfLanePRearRSx50 |  |  | single | m | 0
DfLanePRearRSx60 |  |  | single | m | 0
DfLanePRearRSx70 |  |  | single | m | 0
DfLanePRearRSx80 |  |  | single | m | 0
DfLanePRearRSx90 |  |  | single | m | 0
DfLanePRearRSx100 |  |  | single | m | 0
DfLanePTrgtLineS0 |  |  | single | m | 0
DfLanePTrgtLineS1 |  |  | single | m | 0
DfLanePTrgtLineS2 |  |  | single | m | 0
DfLanePTrgtLineS3 |  |  | single | m | 0
DfLanePTrgtLineS4 |  |  | single | m | 0
//Sign
DfSignPerc1Obj_detect |  |  | uint8 | - | 0
DfSignPerc1Sx |  |  | single | m | 0
DfSignPerc1Sy |  |  | single | m | 0
DfSignPerc1CurrSpeed |  |  | uint8 | - | 0
DfSignPerc1Color |  |  | uint8 | - | 0
DfSignPerc1Type |  |  | uint8 | - | 0
DfSignPerc2Obj_detect |  |  | uint8 | - | 0
DfSignPerc2Sx |  |  | single | m | 0
DfSignPerc2Sy |  |  | single | m | 0
DfSignPerc2CurrSpeed |  |  | uint8 | - | 0
DfSignPerc2Color |  |  | uint8 | - | 0
DfSignPerc2Type |  |  | uint8 | - | 0
DfSignPerc3Obj_detect |  |  | uint8 | - | 0
DfSignPerc3Sx |  |  | single | m | 0
DfSignPerc3Sy |  |  | single | m | 0
DfSignPerc3CurrSpeed |  |  | uint8 | - | 0
DfSignPerc3Color |  |  | uint8 | - | 0
DfSignPerc3Type |  |  | uint8 | - | 0
DfSignPerc4Obj_detect |  |  | uint8 | - | 0
DfSignPerc4Sx |  |  | single | m | 0
DfSignPerc4Sy |  |  | single | m | 0
DfSignPerc4CurrSpeed |  |  | uint8 | - | 0
DfSignPerc4Color |  |  | uint8 | - | 0
DfSignPerc4Type |  |  | uint8 | - | 0
//Mlia
DfMliaPercStreetLightDetect |  |  | uint8 | - | 0
DfMliaPercObj1Detect |  |  | uint8 | - | 0
DfMliaPercObj1Sx1 |  |  | single | m | 0
DfMliaPercObj1Sy1 |  |  | single | m | 0
DfMliaPercObj1Sx2 |  |  | single | m | 0
DfMliaPercObj1Sy2 |  |  | single | m | 0
DfMliaPercObj1Vel |  |  | single | m/s | 0
DfMliaPercObj1Precision |  |  | uint8 | - | 0
DfMliaPercObj1LightSts |  |  | uint8 | - | 0
DfMliaPercObj1Sz |  |  | single | m | 0
DfMliaPercObj2Detect |  |  | uint8 | - | 0
DfMliaPercObj2Sx1 |  |  | single | m | 0
DfMliaPercObj2Sy1 |  |  | single | m | 0
DfMliaPercObj2Sx2 |  |  | single | m | 0
DfMliaPercObj2Sy2 |  |  | single | m | 0
DfMliaPercObj2Vel |  |  | single | m/s | 0
DfMliaPercObj2Precision |  |  | uint8 | - | 0
DfMliaPercObj2LightSts |  |  | uint8 | - | 0
DfMliaPercObj2Sz |  |  | single | m | 0
DfMliaPercObj3Detect |  |  | uint8 | - | 0
DfMliaPercObj3Sx1 |  |  | single | m | 0
DfMliaPercObj3Sy1 |  |  | single | m | 0
DfMliaPercObj3Sx2 |  |  | single | m | 0
DfMliaPercObj3Sy2 |  |  | single | m | 0
DfMliaPercObj3Vel |  |  | single | m/s | 0
DfMliaPercObj3Precision |  |  | uint8 | - | 0
DfMliaPercObj3LightSts |  |  | uint8 | - | 0
DfMliaPercObj3Sz |  |  | single | m | 0
DfMliaPercObj4Detect |  |  | uint8 | - | 0
DfMliaPercObj4Sx1 |  |  | single | m | 0
DfMliaPercObj4Sy1 |  |  | single | m | 0
DfMliaPercObj4Sx2 |  |  | single | m | 0
DfMliaPercObj4Sy2 |  |  | single | m | 0
DfMliaPercObj4Vel |  |  | single | m/s | 0
DfMliaPercObj4Precision |  |  | uint8 | - | 0
DfMliaPercObj4LightSts |  |  | uint8 | - | 0
DfMliaPercObj4Sz |  |  | single | m | 0
DfMliaPercObj5Detect |  |  | uint8 | - | 0
DfMliaPercObj5Sx1 |  |  | single | m | 0
DfMliaPercObj5Sy1 |  |  | single | m | 0
DfMliaPercObj5Sx2 |  |  | single | m | 0
DfMliaPercObj5Sy2 |  |  | single | m | 0
DfMliaPercObj5Vel |  |  | single | m/s | 0
DfMliaPercObj5Precision |  |  | uint8 | - | 0
DfMliaPercObj5LightSts |  |  | uint8 | - | 0
DfMliaPercObj5Sz |  |  | single | m | 0
DfMliaPercObj6Detect |  |  | uint8 | - | 0
DfMliaPercObj6Sx1 |  |  | single | m | 0
DfMliaPercObj6Sy1 |  |  | single | m | 0
DfMliaPercObj6Sx2 |  |  | single | m | 0
DfMliaPercObj6Sy2 |  |  | single | m | 0
DfMliaPercObj6Vel |  |  | single | m/s | 0
DfMliaPercObj6Precision |  |  | uint8 | - | 0
DfMliaPercObj6LightSts |  |  | uint8 | - | 0
DfMliaPercObj6Sz |  |  | single | m | 0
DfMliaPercObj7Detect |  |  | uint8 | - | 0
DfMliaPercObj7Sx1 |  |  | single | m | 0
DfMliaPercObj7Sy1 |  |  | single | m | 0
DfMliaPercObj7Sx2 |  |  | single | m | 0
DfMliaPercObj7Sy2 |  |  | single | m | 0
DfMliaPercObj7Vel |  |  | single | m/s | 0
DfMliaPercObj7Precision |  |  | uint8 | - | 0
DfMliaPercObj7LightSts |  |  | uint8 | - | 0
DfMliaPercObj7Sz |  |  | single | m | 0
DfMliaPercObj8Detect |  |  | uint8 | - | 0
DfMliaPercObj8Sx1 |  |  | single | m | 0
DfMliaPercObj8Sy1 |  |  | single | m | 0
DfMliaPercObj8Sx2 |  |  | single | m | 0
DfMliaPercObj8Sy2 |  |  | single | m | 0
DfMliaPercObj8Vel |  |  | single | m/s | 0
DfMliaPercObj8Precision |  |  | uint8 | - | 0
DfMliaPercObj8LightSts |  |  | uint8 | - | 0
DfMliaPercObj8Sz |  |  | single | m | 0
DfMliaPercObj9Detect |  |  | uint8 | - | 0
DfMliaPercObj9Sx1 |  |  | single | m | 0
DfMliaPercObj9Sy1 |  |  | single | m | 0
DfMliaPercObj9Sx2 |  |  | single | m | 0
DfMliaPercObj9Sy2 |  |  | single | m | 0
DfMliaPercObj9Vel |  |  | single | m/s | 0
DfMliaPercObj9Precision |  |  | uint8 | - | 0
DfMliaPercObj9LightSts |  |  | uint8 | - | 0
DfMliaPercObj9Sz |  |  | single | m | 0
DfMliaPercObj10Detect |  |  | uint8 | - | 0
DfMliaPercObj10Sx1 |  |  | single | m | 0
DfMliaPercObj10Sy1 |  |  | single | m | 0
DfMliaPercObj10Sx2 |  |  | single | m | 0
DfMliaPercObj10Sy2 |  |  | single | m | 0
DfMliaPercObj10Vel |  |  | single | m/s | 0
DfMliaPercObj10Precision |  |  | uint8 | - | 0
DfMliaPercObj10LightSts |  |  | uint8 | - | 0
DfMliaPercObj10Sz |  |  | single | m | 0
DfMliaPercObj11Detect |  |  | uint8 | - | 0
DfMliaPercObj11Sx1 |  |  | single | m | 0
DfMliaPercObj11Sy1 |  |  | single | m | 0
DfMliaPercObj11Sx2 |  |  | single | m | 0
DfMliaPercObj11Sy2 |  |  | single | m | 0
DfMliaPercObj11Vel |  |  | single | m/s | 0
DfMliaPercObj11Precision |  |  | uint8 | - | 0
DfMliaPercObj11LightSts |  |  | uint8 | - | 0
DfMliaPercObj11Sz |  |  | single | m | 0
DfMliaPercObj12Detect |  |  | uint8 | - | 0
DfMliaPercObj12Sx1 |  |  | single | m | 0
DfMliaPercObj12Sy1 |  |  | single | m | 0
DfMliaPercObj12Sx2 |  |  | single | m | 0
DfMliaPercObj12Sy2 |  |  | single | m | 0
DfMliaPercObj12Vel |  |  | single | m/s | 0
DfMliaPercObj12Precision |  |  | uint8 | - | 0
DfMliaPercObj12LightSts |  |  | uint8 | - | 0
DfMliaPercObj12Sz |  |  | single | m | 0
DfMliaPercObj13Detect |  |  | uint8 | - | 0
DfMliaPercObj13Sx1 |  |  | single | m | 0
DfMliaPercObj13Sy1 |  |  | single | m | 0
DfMliaPercObj13Sx2 |  |  | single | m | 0
DfMliaPercObj13Sy2 |  |  | single | m | 0
DfMliaPercObj13Vel |  |  | single | m/s | 0
DfMliaPercObj13Precision |  |  | uint8 | - | 0
DfMliaPercObj13LightSts |  |  | uint8 | - | 0
DfMliaPercObj13Sz |  |  | single | m | 0
DfMliaPercObj14Detect |  |  | uint8 | - | 0
DfMliaPercObj14Sx1 |  |  | single | m | 0
DfMliaPercObj14Sy1 |  |  | single | m | 0
DfMliaPercObj14Sx2 |  |  | single | m | 0
DfMliaPercObj14Sy2 |  |  | single | m | 0
DfMliaPercObj14Vel |  |  | single | m/s | 0
DfMliaPercObj14Precision |  |  | uint8 | - | 0
DfMliaPercObj14LightSts |  |  | uint8 | - | 0
DfMliaPercObj14Sz |  |  | single | m | 0
DfMliaPercObj15Detect |  |  | uint8 | - | 0
DfMliaPercObj15Sx1 |  |  | single | m | 0
DfMliaPercObj15Sy1 |  |  | single | m | 0
DfMliaPercObj15Sx2 |  |  | single | m | 0
DfMliaPercObj15Sy2 |  |  | single | m | 0
DfMliaPercObj15Vel |  |  | single | m/s | 0
DfMliaPercObj15Precision |  |  | uint8 | - | 0
DfMliaPercObj15LightSts |  |  | uint8 | - | 0
DfMliaPercObj15Sz |  |  | single | m | 0
DfMliaPercObj16Detect |  |  | uint8 | - | 0
DfMliaPercObj16Sx1 |  |  | single | m | 0
DfMliaPercObj16Sy1 |  |  | single | m | 0
DfMliaPercObj16Sx2 |  |  | single | m | 0
DfMliaPercObj16Sy2 |  |  | single | m | 0
DfMliaPercObj16Vel |  |  | single | m/s | 0
DfMliaPercObj16Precision |  |  | uint8 | - | 0
DfMliaPercObj16LightSts |  |  | uint8 | - | 0
DfMliaPercObj16Sz |  |  | single | m | 0
DfMliaPercObj17Detect |  |  | uint8 | - | 0
DfMliaPercObj17Sx1 |  |  | single | m | 0
DfMliaPercObj17Sy1 |  |  | single | m | 0
DfMliaPercObj17Sx2 |  |  | single | m | 0
DfMliaPercObj17Sy2 |  |  | single | m | 0
DfMliaPercObj17Vel |  |  | single | m/s | 0
DfMliaPercObj17Precision |  |  | uint8 | - | 0
DfMliaPercObj17LightSts |  |  | uint8 | - | 0
DfMliaPercObj17Sz |  |  | single | m | 0
DfMliaPercObj18Detect |  |  | uint8 | - | 0
DfMliaPercObj18Sx1 |  |  | single | m | 0
DfMliaPercObj18Sy1 |  |  | single | m | 0
DfMliaPercObj18Sx2 |  |  | single | m | 0
DfMliaPercObj18Sy2 |  |  | single | m | 0
DfMliaPercObj18Vel |  |  | single | m/s | 0
DfMliaPercObj18Precision |  |  | uint8 | - | 0
DfMliaPercObj18LightSts |  |  | uint8 | - | 0
DfMliaPercObj18Sz |  |  | single | m | 0
DfMliaPercObj19Detect |  |  | uint8 | - | 0
DfMliaPercObj19Sx1 |  |  | single | m | 0
DfMliaPercObj19Sy1 |  |  | single | m | 0
DfMliaPercObj19Sx2 |  |  | single | m | 0
DfMliaPercObj19Sy2 |  |  | single | m | 0
DfMliaPercObj19Vel |  |  | single | m/s | 0
DfMliaPercObj19Precision |  |  | uint8 | - | 0
DfMliaPercObj19LightSts |  |  | uint8 | - | 0
DfMliaPercObj19Sz |  |  | single | m | 0
DfMliaPercObj20Detect |  |  | uint8 | - | 0
DfMliaPercObj20Sx1 |  |  | single | m | 0 |  |  |  | EOL- на стенде |  | В движении
DfMliaPercObj20Sy1 |  |  | single | m | 0 |  |  |  | Механич | Программ | Программ
DfMliaPercObj20Sx2 |  |  | single | m | 0 |  |  | FRCU | GPU | - | GPU
DfMliaPercObj20Sy2 |  |  | single | m | 0 |  |  | FCU Wide | - | GPU | -
DfMliaPercObj20Vel |  |  | single | m/s | 0 |  |  | FCU Narrow | - | - | GPU
DfMliaPercObj20Precision |  |  | uint8 | - | 0 |  |  | TICU | - | GPU | GPU
DfMliaPercObj20LightSts |  |  | uint8 | - | 0 |  |  | Lidar | - | GPU | GPU
DfMliaPercObj20Sz |  |  | single | m | 0 |  |  | MRRx | - | MCU | -
DfMliaPercObj21Detect |  |  | uint8 | - | 0
DfMliaPercObj21Sx1 |  |  | single | m | 0
DfMliaPercObj21Sy1 |  |  | single | m | 0 |  |  | Диагностика сенсоров | MCU | GPU
DfMliaPercObj21Sx2 |  |  | single | m | 0 |  |  | FRCU
DfMliaPercObj21Sy2 |  |  | single | m | 0 |  |  | FCU
DfMliaPercObj21Vel |  |  | single | m/s | 0 |  |  | TICU
DfMliaPercObj21Precision |  |  | uint8 | - | 0 |  |  | Lidar
DfMliaPercObj21LightSts |  |  | uint8 | - | 0 |  |  | MRRx
DfMliaPercObj21Sz |  |  | single | m | 0
//Other Msg Частота 1 секунда
DfGpuTemp |  |  | single | - | 0 | Температура от -40 до +120 с шагом 1 градус.
DfGpuFrcuErrorSts |  |  | uint8 | - | 0 | Ошибка перед радара: 0-нет ошибки. 1- BusOff 2- потеря фреймов
DfGpuFcuWErrorSts |  |  | uint8 | - | 0 | Ошибка камеры 100 градусов: 0-нет ошибки, 1- нет изображения, 2 - изображение не четкое.
DfGpuFcuNErrorSts |  |  | uint8 | - | 0 | Ошибка камеры 30 градусов: 0-нет ошибки, 1- нет изображения, 2 - изображение не четкое.
DfGpuTicuErrorSts |  |  | uint8 | - | 0 | Ошибка тепловизора: 0-нет ошибки, 1- нет изображения, 2 - изображение не четкое.
DfGpuLidarErrorSts |  |  | uint8 | - | 0 | Ошибка лидара: 0-нет ошибки. 1- bus off ethernet 2-потеря фреймов 3- нет изображения 4 - изображение не четкое.
DfGpuFrcuVirtYaw |  |  | single | - | 0 | Информация о виртуальном угле радара
DfGpuFrcuProb |  |  | single | - | 0 | Информация о коэф доверия переднего радара. 0- нельзя верить. 1- можно верить.
DfGpuFcuCalibSts |  |  | uint8 | - | 0 | Статус калибровки передней камеры 0- не откалибрована, 1- откалибрована по стенду, 2- Калибруется, 3 - отказ калибровки (не найден шаблон), 4 - отказ калибровки (шаблон видно не полностью), 5 - не откалиброван (не совпадает SerialNumber камеры), 6 – откалибрована вручную (значения введены вручную).
DfGpuFcuStaticAngYaw |  |  | single | - | 0 | Угол Yaw калибровки камеры (широкоугольный объектив) с шагом 0,01 градуса
DfGpuFcuStaticAngPitch |  |  | single | - | 0 | Угол Pitch калибровки камеры (широкоугольный объектив) с шагом 0,01 градуса
DfGpuFcuVirtYaw |  |  | single | - | 0 | Виртуальный расчетный угол Yaw камеры 30 (малый угол обзора) с шагом 0,01 градуса
DfGpuTicuCalibSts |  |  | uint8 | - | 0 | Статус калибровки переднего тепловизора 0- не откалибрована, 1- откалибрована по стенду, 2- Калибруется, 3 - отказ калибровки (не найден шаблон), 4 - отказ калибровки (шаблон видно не полностью), 5 - не откалиброван (не совпадает SerialNumber камеры), 6 – откалибрована вручную (значения введены вручную).
DfGpuTicuVirtYaw |  |  | single | - | 0 | Виртуальный расчетный угол Yaw тепловика (широкоугольный объектив) с шагом 0,01 градуса
DfGpuTicuStaticYaw |  |  | single | - | 0 | Угол Yaw калибровки камеры (широкоугольный объектив) с шагом 0,01 градуса
DfGpuTicuStaticPitch |  |  | single | - | 0 | Угол Pitch калибровки камеры (широкоугольный объектив) с шагом 0,01 градуса
DfGpuLidCalibSts |  |  | uint8 | - | 0 | Статус калибровки переднего лидара 0- не откалибрована, 1- откалибрована по стенду, 2- Калибруется, 3 - отказ калибровки (не найден шаблон), 4 - отказ калибровки (шаблон видно не полностью), 5 - не откалиброван (не совпадает SerialNumber камеры), 6 – откалибрована вручную (значения введены вручную).
DfGpuLidVirtYaw |  |  | single | - | 0 | Виртуальный расчетный угол Yaw тепловика (широкоугольный объектив) с шагом 0,01 градуса
DfGpuLidStaticYaw |  |  | single | - | 0 | Угол Yaw калибровки камеры (широкоугольный объектив) с шагом 0,01 градуса
DfGpuLidStaticPitch |  |  | single | - | 0 | Угол Pitch калибровки камеры (широкоугольный объектив) с шагом 0,01 градуса

## Config_File
Для чего используетиспользует
| № парам | Наименование | Описание | DAS | IC | FIU
Общие | 1 | CS | Чек сумма | Проверка правильности передачи файла конфигурации
| 2 | DasAvail | Наличие на авто блока управления DAS CU 0- DAS отключен 1- DAS есть в авто | Если 0 - DAS блокирует диагностику/функции | Надо ли мониторить/выдавать ошибки по DAS | Надо ли показывать все настройки DAS водителю.
| 3 | BrakeType | Brake type 0- Bosch 1- Trinova 2 - Trinova armor | Настройки для ACC, AEB etc
| 4 | BodyType | Vehicle body type (0 - sedan, 1 - limousine, 2 - MPV, 3 - SUV, 4 - cabriolet, 5 - sedan long) | Настройки для ACC, AEB etc
| 5 | ArmorType | Vehicle armor type (0 - light, 1 - heavy (armored)) | Настройки для ACC, AEB etc
| 6 | PowerType | Vehicle power type (0 - HEV, 1 - BEV, 2 - PHEV, 3 - PFCV) | Настройки для ACC, AEB etc
| 7 | SuspentionType | Suspension type 0-spring, 1-air | Настройки для ACC, AEB etc
| 8 | SteeringWheelType | Steering wheel type 0 - 4 buttons, 1- 7 buttons | Настройки для ACC, LKA etc
| 9 | SteeringRackType | Steering rack type (0 - hydraulic, 1 - electric, 2 - hydraulic + rear steering, 3 - electric + rear steering) | Настройки для ACC, LKA etc
|  | RearSteeringActuatorAvail | Availability Rear Steering Actuator (0-no avail, 1 - Avail)
FrontRadarAvail
ThermalCameraAvail
LidarAvail
RearRadarAvail
| 10 | RadarWashEn | Radar Wash 0 - never, 1 - by multimedia, 2 - always | Моем или нет. |  | Если =1, то показываем настройку омыва сенсоров.
| 11 | LidarWashEn | Washing Lidar 0 - never, 1 - by multimedia, 2 - always |  |  | Если =1, то показываем настройку омыва сенсоров.
|  | ThermalCameraWashEn | Washing Thermal Camera 0 - never, 1 - by multimedia, 2 - always |  |  | Если =1, то показываем настройку омыва сенсоров.
| 12 | HeatCameraEn | Windshield heating in the camera area 0 - never, 1 - lowPower, 2 - powerfull | Пользуемся ли обогревом или нет.
Функции | 13 | FcwAvail | Availability FCW 0-no avail, 1 - Avail | DAS под опредленную функцию запускает диагностику сенсоров и определенных сообщений. Например, если функция ACC включена,значит будет использоваться диагностика переднего радара. |  | Показывает/не показывает настройки
| 14 | AebAvail | Availability AEB 0-no avail, 1 - Avail |  |  | Показывает/не показывает настройки
| 15 | AccAvail | Availability ACC 0-no avail, 1 - Avail |  |  | Показывает/не показывает настройки
| 16 | CcAvail | Availability CC 0-no avail, 1 - Avail |  |  | Показывает/не показывает настройки
| 17 | LimAvail | Availability LIM 0-no avail, 1 - Avail |  |  | Показывает/не показывает настройки
| 18 | DowAvail | Availability DOW 0-no avail, 1 - Avail |  |  | Показывает/не показывает настройки
| 19 | AslaAvail | Availability ASLA 0-no avail, 1 - Avail |  |  | Показывает/не показывает настройки
| 20 | RcwAvail | Availability Rcw 0-no avail, 1 - Avail |  |  | Показывает/не показывает настройки
| 21 | LkaAvail | Availability Lka 0-no avail, 1 - Avail |  |  | Показывает/не показывает настройки
| 22 | TsrAvail | Availability Tsr 0-no avail, 1 - Avail |  |  | Показывает/не показывает настройки
| 23 | RdaAvail | Availability Rda 0-no avail, 1 - Avail |  |  | Показывает/не показывает настройки
| 24 | RctcAvail | Availability Rctc 0-no avail, 1 - Avail |  |  | Показывает/не показывает настройки
| 25 | AaAvail | Availability Aa 0-no avail, 1 - Avail |  |  | Показывает/не показывает настройки
| 26 | AfsAvail | Availability Afs 0-no avail, 1 - Avail |  |  | Показывает/не показывает настройки
| 27 | MliaAvail | Availability Mlia 0-no avail, 1 - Avail |  |  | Показывает/не показывает настройки
| 28 | VisualAvail | Availability Visual 0-no avail, 1 - Avail |  | Понимает показывать ли режим Визуализации | Показывает/не показывает настройки
| 29 | RecAvail | Availability Rec 0-no avail, 1 - Avail |  |  | Показывает/не показывает настройки
| 30 | LccAvail | Availability Lcc 0-no avail, 1 - Avail |  |  | Показывает/не показывает настройки
| 31 | AlccAvail | Availability Alcc 0-no avail, 1 - Avail |  |  | Показывает/не показывает настройки
| 32 | NvAvail | Availability Nv 0-no avail, 1 - Avail |  | Понимает показывать ли режим Ночного видения. | Показывает/не показывает настройки
| 33 | LdwAvail | Availability Ldw 0-no avail, 1 - Avail |  |  | Показывает/не показывает настройки
| 34 | LdpAvail | Availability Ldp 0-no avail, 1 - Avail |  |  | Показывает/не показывает настройки
| 35 | AccReversOrder | 0 - СС->>ACC -> LIM-> CC 1 - CC -> LIM -> ACC -> CC | Понимает порядок переключения функций.
| 36 | AccParadMode | 0-no avail, 1 - Avail | Дает возможность поставить целевую скорость от 3 км/ч
| 37 | AccColumnMode | 0-no avail, 1 - Avail | Оптимизирует настройки под езду в колонне(близко)
| 38 | AccSeatBeltIgnore | 0-no ignore, 1 - Ignore | Отключает мониторинг ремня для ACC
| 39 | AccStartFromMem | Always run TypeCC from 0 - from memory 1- cc, 2-acc 3-Lim | Понимает какую функцию активировать
| 40 | AccAutoStandBy | Start from Standby mode 0 - OFF 1- ON | Включает функцию сразу в StandBy, если =1.
| 41 | LkaAutoStart | Availability Lka Auto 0-no avail, 1 - Avail | Включает функцию сразу в StandBy, если =1.
| 42 | LimSpeedMemAvail | additional memory for LIM 0- OFF 1-ON | Отдельная память скорости на LIM
| 43 | AebActiveEveryIgnition | AEB Auto activation 0- never 1- with ignition | Включается ли каждый раз AEB при вкл зажигания
| 44 | AebType | Type of AEB from Diagnostic 0 - CTBA 1-AEB
| 45 | АfsSosMode | Automatic call to the operator 0 - disable 1-Enable | Должен быть вызов экстернных служб (SOS) да/нет
| 46 | MliaWelcomeType | Turning on HB animation: 0 - without animation, 1 - from center to edge, 2 - from edge to center, 3 - from left to right, 4 - from right to left
| 47 | MliaByeType | Turning off HB animation: 0 - without animation, 1 - from center to edge, 2 - from edge to center, 3 - from left to right, 4 - from right to left
| 48 | MliaHba | Limited MLIA functionality - only turning on/off high beams (0 - full MLIA, 1 - limited HBA func) | Ограниченный функционал MLIA, если =1 (только переключение с дальнего на ближний)
|  | SettRecResol | 00-720
|  | SettRecFileSize | 00-1 min